## Index
Task Instruction Version Control
Version Control | Date | Author | Release
1899-12-31 | 2011-08-20 | Saurabh Kulkarni | R15 - Consolidated version for Provide and Modify
1.1 | 2011-09-10 | Thomas Walther | R13 Dual homing downgrade instructions added
1.2 | 2012-05-25 | Saurabh Kulkarni | R18 - Design updates to include GSIP France design deltas
1.3 | 2012-05-10 | Saurabh Kulkarni, Christian Winkler | Review and updating of Generic instructions
1.4 | 2012-10-30 | Saurabh Kulkarni, Christian Winkler | Review and updating of Generic instructions
1.5 | 2012-12-20 | Saurabh Kulkarni | GSCE-58928 . Release 21. Add instructions for Direct Access type IP Connect Global (unbundled)
1.6 | 2013-01-08 | Thomas Walther | First batch of Ethernet access task instructions added for Provide (marked in RED)
1.7 | 2013-01-29 | Christian Winkler | Add NMP instructions for installing country South Africa.
1.8 | 2013-04-24 | Christian Winkler | Add NMP instructions for installing country South Africa.
1899-12-31 21:36 | 2013-05-15 | Preeti Prabhushastri | Add NMP instructions for installing country Switzerland.
1900-01-01 | 2013-09-23 | Christian Winkler | NMP received update because of .R28 - launch of SIPT sub-service Full PSTN and Outbound
2.1 | 2013-12-10 | Thomas Walther | Consolidation of all 5 capabilities into this one sheet, using the SIP one as "base". Supported capabilities: One Voice GVPN One Voice SIP Trunking One Voice SIP Trunking One Voice Anywhere One Voice Conferencing
2.2 | 18-Dec-13 | Thomas Walther | Added Incident Management on separate tab
2.3 | 20-Dec-13 | Thomas Walther | Added Event Management on separate tab
2.4 | 2014-01-08 | Thomas Walther | Consolidated all Tasks into one single sheet
2.5 | 2015-03-30 | Simon Butler | Review and update of all Tasks with SDA SMEs Addition of columns mapping BT One Service Model Title and Function, and Horizon Stages, across all Tasks Differentiation of Tasks within Service Fulfilment based upon provisioning platform (CLASSIC/TAHITI vs. IPMS) Uplift of all Release impacts upto and inclusive of Release 36
Template version Control
Version Control | Date | Author | Comments
1 | 2011-06-01 | Saurabh Kulkarni | First version of Task instructions templates
2 | 2012-10-30 | Saurabh Kulkarni, Christian Winkler | Align format to Service Model version
3 | 2014-01-30 | Ken Corbin | Added option for low level learning notes, column AB
4 | 2014-07-16 | Ken Corbin | Added column for CLASSIC queue names.
5 | 2015-03-30 | Simon Butler | Audit, Review and Rationalisation
Key
|  | Text in Purple | To be reviewed with Operations. Clarafication required
|  | Text in Red | To be reviewed with Operations. Confirmation deletion
Note on A24: Corbin,KJ,Kenneth,DGN9 R:

## Task Instructions
BT One Service Model (SM) | BT One SM Process Function | BT One SM Activity Code | BT One SM Task Title | Horizon Stage | Sub-Type | OV PMR/Task Number | One Voice PMR / Task Title | BT LOB (Organ.) | Function (Role) | In-country specific instruction | Task Description All Task instructions are generic (apply across all countries). Country Deltas are identified in column K | Folder Link | Input | Output | BT Systems & Templates: SIP Trunking and GVPN over IPCG | BT Systems & Templates: Anywhere, Mobile Access, On-net, GVPN Direct AccessT1 / E1 & GVPN Indirect Access | External Systems & Templates | LLP Process Step / Activity Name | People Intensity (Not CSDM: Manual Effort in minutes) | Manual / Manual E / Automated | Specify One Voice Req. | Region / Country Deltas | Release delta notes | Required for Direct Access IPCG | Required for Direct Access EA | Manual effort (mins) | KCI | Feature Dependency Level 1 | Feature Dependency Level 2 | MeasurePs | check id | CLASSIC Queue Mapping | Low level Learning Notes (Best practise) [Name / date_Note]
Service Fulfilment | Initiate Service Request Fulfilment | ISR01 | Receive Initiate Service Request (Validation & Create Order) | M1.2 | Provide | 1.05 | Define Project & Workflow | GCS | One Voice Order Entry |  | Complete the order on CLASSIC, confirming the launch of the workflow. PRODUCT DIFFERENCES : All One Voice capabilities. Follow the One Voice Order Validation Guide: reference Folder Links | One Voice Order Validation | Order entry complete on CLASSIC | Project Launched on CLASSIC, | CLASSIC | n/a | n/a |  |  | M | Y | n | R5 - First Launch | y | y |  | n/a | universal | n/a | M2.2 | 1900-01-08
Service Fulfilment | Initiate Service Request Fulfilment | ISR01 | Receive Initiate Service Request (Validation & Create Order) | M1.2 | Modify | 1.05 | Define Project & Workflow | GCS | One Voice Order Entry |  | Complete the order on CLASSIC, confirming the launch of the workflow. PRODUCT DIFFERENCES : All One Voice capabilities. Follow the One Voice Order Validation Guide: reference Folder Links | One Voice Order Validation | Order entry complete on CLASSIC | Project Launched on CLASSIC, | CLASSIC | n/a | n/a |  |  | M | n | n | Generic | y | y |  | n/a | universal | n/a | M2.2 | 1900-01-06
Service Fulfilment | Initiate Service Request Fulfilment | ISR01 | Receive Initiate Service Request (Validation & Create Order) | M1.2 | Cease | 1.05 | Define Project & Workflow | GCS | One Voice Order Entry |  | Complete the order on CLASSIC, confirming the launch of the workflow. PRODUCT DIFFERENCES : All One Voice capabilities. Follow the One Voice Order Validation Guide: reference Folder Links | One Voice Order Validation | Order entry complete on CLASSIC | Project Launched on CLASSIC, | CLASSIC | n/a | n/a |  |  | M | n | n | Generic | y | y | 1900-01-05 | n/a | universal | n/a | M2.2
Service Fulfilment | Fulfil Assets | FA01 | Network / Access / Customer Premise Equipment | M2.2 to M6.0 | Cease | 1.15 | Notify Billing of Cease | GCS | Voice Order Placement Specialist |  | Send advance notification of the cease order and commercial elements that are being ceased to the Billing team to ensure prompt and accurate cease of the billing service |  | Project Launched on CLASSIC. | Billing informed | Email, TAHITI | Email | n/a |  |  | M | n | n | Generic | v | v | 1900-01-06
Service Fulfilment | Initiate Service Request Fulfilment | ISR01 | Receive Initiate Service Request (Validation & Create Order) | M1.2 | Provide | 1.16 | Retrieve and Log order | GCS | One Voice Order Entry |  | One Voice Order documentation received from GS Sales CLASSIC based orders: Build order on eDCA. Assign a Customer Manager and Installation Co-ordinator. Non-CLASSIC based orders: Send One Voice order documentation to the Voice Order Placement Specialists (dals.sd.voice@bt.com) Quote to Clean Order (Q2CO): CAPABILITY / FEATURE LEVEL: One Voice SIP Trunking via IP connect Global (unbundled) Customer Manager / Account team forward the Customer Premise Equipment/PBX configuration guidelines to the Customer so that they can keep them ready before agreed testing date. CAPABILITY / FEATURE LEVEL: Dial Plan If the Dial Plan is not agreed with the customer during Sell Service process or not attached to eDCA the Customer Manager / Account team Customer Manager can submit the Dial Plan Customer Request Form to Voice Configuration functional mail box (VNS Provision@bt.com). Voice Configuration must attach this Dial Plan Customer Request Form to CLASSIC order. The following One Voice Capabilities are provisioned using IPMS, and not on CLASSIC CAPABILITY / FEATURE LEVEL: One Voice Anywhere (OVA) A. Complete the OVA Request Form with the customer. On the end-user level the form captures the individual OVA application setup. B. Enter OVA request on eDCA and attach OVA Request Form. C. Enter on eDCA the capacity approval reference and attach One voice Capacity Qualification Form. D. The OVA option called “product release 3 / Mobile Only” does not require a private number plan (OVA Site Code). For “OVA Mobile Only” it is mandatory to enter dummy values on eDCA as follows; OVA Site Code = 701, OVA Block Start = 0000 and OVA Block Size = 10000. Q2CO note: For One Voice Mobile Access (OVMA) A. Complete OVMA Request Form (Customer Request Form) with the customer. On end-user level the form captures the individual OVMA application setup. B. Enter OVMA request on eDCA and attach OVMA Request Form. C. Enter on eDCA the capacity approval reference. Q2CO note: For One Voice Conferencing A. Complete Conferencing Request Form with the customer. On end-user level the form captures the individual Conferencing application setup. B. Enter the Conferencing request on eDCA and attach the Conferencing Request Form. For option 'One Collaborate on-net' the Conferencing Request Form is called aSID (Audio Solution Design Specification). aSID captures multiple bridge site locations for each customer; an aSID with multiple bridge site locations requires one eDCA order ID per bridge site . C. Enter the capacity approval reference on eDCA and attach the One voice Capacity Qualification Form. Mandatory Data fields on eDCA: a. Conferencing VPN Short Code- part of the agreed dial plan between BT account team and customer. b. All eDCA mandatory data fields relate to Conferencing exclusively: For the initial order BT Conferencing (BTC) provides the Conferencing VPN Short Code either during the Win Business Process or during the provision of service. Enter ‘zero’ if BTC Project Management / System Engineer has not provided the detail within the Win Business Process. For each new customer BTC assigns Conferencing Project Management / System Engineer resource that liaises with BTC Provisioning team. Voice Order Placement share Global Managed Voice data with BTC via Conferencing Request Form and update TAHITI with received BTC information. CAPABILITY / FEATURE LEVEL: One Voice Direct Access type Leased Line If the order is a Shared Access order with GIS / NGCC, mark the attribute GIS / NGCC Shared Access (on the service instance page) as 'Yes', update number of GIS channels under the attribute 'GIS Voice Channels' and mention the kind of corresponding GIS order under the attribute 'GIS Order Type'. |  | Customer Order received from Sales | Customer Manager assigned, OVQ raised | eDCA | Email | n/a |  |  | M | n | n | Generic | y | y |  | KCI1 | universal | n/a | M1 | 1899-12-31
Service Fulfilment | Initiate Service Request Fulfilment | ISR01 | Receive Initiate Service Request (Validation & Create Order) | M1.2 | Modify | 1.16 | Retrieve and Log order | GCS | One Voice Order Entry |  | One Voice Order documentation received from GS Sales CLASSIC based orders: Build order on eDCA. Assign a Customer Manager and Installation Co-ordinator. Non-CLASSIC based orders: Send One Voice order documentation to the Voice Order Placement Specialists (dals.sd.voice@bt.com) Quote to Clean Order (Q2CO): PRODUCT DIFFERENCES: Direct Access IP Connect Global (bundled & unbundled) For Modify orders that require increase in the amount of speech channels, the CoS EF on IP Connect Global must be prepared to support the speech channels. The modify orders must be run in the following sequence: IP Connect Global order first, and then the One Voice order. CAPABILITY / FEATURE LEVEL: One Voice SIP Trunking via IP connect Global (unbundled) Account Manager must forward the Customer Premise Equipment/PBX configuration guidelines to the Customer so that they can keep them ready before agreed testing date. CAPABILITY / FEATURE LEVEL: Dial Plan If Dial Plan is not agreed with the customer during Sell Service process and not attached to eDCA the Account Management/Customer Manager can submit the Dial Plan Customer Request Form to Voice Configuration functional mail box: VNS Provision@bt.com. Voice Configuration attach received Dial Plan Customer Request Form to CLASSIC order. The following One Voice Capabilities are provisioned using IPMS, not on CLASSIC Q2CO note: For One Voice Mobile Access (OVMA) MODIFY of an installed customer OVMA account that requires additional (new) end-users or delete of existing end-users. A. Complete template OVMA Request Form (Customer Request Form) with customer. On end-user level the form capture the individual OVMA application setup. B. Enter OVMA request on eDCA and attach OVMA Request Form. C. Enter on eDCA the capacity approval reference. |  | Customer Order received from Sales | Customer Manager assigned, OVQ raised | eDCA | Email | n/a |  |  | M | n | n | Generic | y | y |  | KCI1 | universal | n/a | M1 | 1900-01-01
Service Fulfilment | Initiate Service Request Fulfilment | ISR01 | Receive Initiate Service Request (Validation & Create Order) | M1.2 | Cease | 1.16 | Retrieve and Log order | GCS | One Voice Order Entry |  | One Voice Order documentation received from GS Sales CLASSIC based orders: Build order on eDCA. Assign a Customer Manager and Installation Co-ordinator. Non-CLASSIC based orders: Send One Voice order documentation to the Voice Order Placement Specialists (dals.sd.voice@bt.com) Quote to Clean Order (Q2CO): CAPABILITY / FEATURE LEVEL: Direct access type IP Connect Global (bundled & unbundled) A Cease of One Voice does not require cease of IP Connect Global. The following One Voice Capabilities are provisioned using IPMS, not on CLASSIC CAPABILITY / FEATURE LEVEL: One Voice Anywhere (OVA) Only raise of a cease order on eDCA if the customer requires a full cease i.e. a cease of the virtual trunk between Global Managed Voice and Ribbit / VIA platform, and of all Anywhere end-user accounts. Do not attach OVA Request Form. CAPABILITY / FEATURE LEVEL: One Voice Mobile Access (OVMA) Cease manage the de-install of customer OVMA accounts for all specified end-user accounts. A. Customer must list all installed CLIs on the OVMA Request Form (Customer Request Form). The form captures the individual OVMA application setup on end-user level. B. Enter the OVMA request on eDCA and attach OVMA Request Form. CAPABILITY / FEATURE LEVEL: One Voice Conferencing Only raise a cease order on eDCA if the customer requires full cease i.e. a cease of the virtual trunk between Global Managed Voice and BT Conferencing platform, Conferencing VPN Short Code and One Voice billing. Note: The BTGS Account team has to follow a separate process with BT Conferencing to cease all Conferencing end-user accounts. |  | Customer Order received from Sales | Customer Manager assigned, OVQ raised | eDCA | Email | n/a |  |  | M | n | n | Generic | y | y | 1899-12-31 | KCI1 | universal | n/a | M1
Service Fulfilment | Initiate Service Request Fulfilment | ISR01 | Receive Initiate Service Request (Validation & Create Order) | M1.2 | Provide | 1.17 | Validate order | GCS | One Voice Order Entry |  | The Order is validated to ensure all mandatory order details/documentation is available and accurate. The customer is contacted to acknowledge receipt of the order or to resolve any missing / inaccurate data. Validate the order using the eDCA validation capability and then submit the order to Technical Validation and In-country validation. PRODUCT DIFFERENCES: All One Voice capabilities Raise a request for Technical validation via PPR (OVQ) for One Voice order. CAPABILITY / FEATURE LEVEL: Direct access type IP Connect Global. The IP Connect Global order must include b-end validation CAPABILITY / FEATURE LEVEL: One Voice SIP trunking Select 'One Voice SIP Trunking' on OVQ CAPABILITY / FEATURE LEVEL: One Voice SIP trunking with Ethernet Access For question 'Is the Cascaded /integrated router ...') in TVQ, select 'n/a' as this question does not apply for Ethernet access CAPABILITY / FEATURE LEVEL: One Voice GVPN To select Technical Validation Questionnaire, on OVQ: - One Voice Direct Access Leased Line = One Voice TDM - One Voice Direct Access IPCG = One Voice MPLS - One Voice Indirect Access = One Voice Indirect Access Global The following One Voice Capabilities are provisioned using IPMS, not on CLASSIC CAPABILITY / FEATURE LEVEL: One Voice Anywhere (OVA) In-Country validation (B-End) is not required For technical validation select 'One Voice Anywhere' on O+L15VQ CAPABILITY / FEATURE LEVEL: One Voice Mobile Access (OVMA) In-Country validation (B-End) is not required For technical validation select 'One Voice Mobile Access' on OVQ CAPABILITY / FEATURE LEVEL: One Voice Conferencing In-Country validation (B-End) is not required For technical validation select 'One Voice Conferencing' on OVQ |  | Order retrieved and logged | Order marked as Clean | OVQ, eDCA | n/a | n/a |  |  | M | y | n | R5 - First Launch | y | y |  | n/a | universal | n/a | M1 | 1900-01-05
Service Fulfilment | Initiate Service Request Fulfilment | ISR01 | Receive Initiate Service Request (Validation & Create Order) | M1.2 | Modify | 1.17 | Validate order | GCS | One Voice Order Entry |  | The Order is validated to ensure all mandatory order details/documentation is available and accurate. The customer is contacted to acknowledge receipt of the order or to resolve any missing / inaccurate data. Validate the order using the eDCA validation capability and then submit the order to Technical Validation and In-country validation. PRODUCT DIFFERENCES: all One Voice capabilities Raise a request for Technical validation via PPR (OVQ) for One Voice order. CAPABILITY / FEATURE LEVEL: Direct access type IP Connect Global. The IP Connect Global order must include b-end validation CAPABILITY / FEATURE LEVEL: One Voice SIP trunking Select 'One Voice SIP Trunking' on OVQ CAPABILITY / FEATURE LEVEL: One Voice GVPN To select the Technical Validation Questionnaire on OVQ : - One Voice Direct Access Leased Line = One Voice TDM - One Voice Direct Access IPCG = One Voice MPLS - One Voice Indirect Access = One Voice Indirect Access Global The following One Voice Capabilities are provisioned using IPMS, not on CLASSIC CAPABILITY / FEATURE LEVEL: One Voice Anywhere (OVA) In-Country validation (B-End) is not required For technical validation select 'One Voice Anywhere' on OVQ CAPABILITY / FEATURE LEVEL: For One Voice Mobile Access (OVMA) In-Country validation (B-End) is not required For technical validation select 'One Voice Mobile Access' on OVQ CAPABILITY / FEATURE LEVEL: For One Voice Conferencing In-Country validation (B-End) is not required For technical validation select 'One Voice Conferencing' on OVQ |  | Order retrieved and logged | Order marked as Clean | OVQ, eDCA | n/a | n/a |  |  | M | y | n | R5 - First Launch | y | y |  | n/a | universal | n/a | M1 | 1900-01-02
Service Fulfilment | Initiate Service Request Fulfilment | ISR01 | Receive Initiate Service Request (Validation & Create Order) | M1.2 | Cease | 1.17 | Validate order | GCS | One Voice Order Entry |  | The Order is validated to ensure all mandatory order details/documentation is available and accurate. The customer is contacted to acknowledge receipt of the order or to resolve any missing / inaccurate data. Validate the order using the eDCA validation capability and then submit the order to Technical Validation and In-country validation. PRODUCT DIFFERENCES: All One Voice capabilities Raise a request for Technical validation via PPR (OVQ) for One Voice order. CAPABILITY / FEATURE LEVEL: Direct access type IP Connect Global. The IP Connect Global order must include b-end validation CAPABILITY / FEATURE LEVEL: One Voice SIP trunking Select OVQ One Voice SIP Trunking CAPABILITY / FEATURE LEVEL: One Voice GVPN To select the Technical Validation Questionnaire on OVQ - One Voice Direct Access Leased Line = One Voice TDM - One Voice Direct Access IPCG = One Voice MPLS - One Voice Indirect Access = One Voice Indirect Access Global The following One Voice Capabilities are provisioned using IPMS, not on CLASSIC CAPABILITY / FEATURE LEVEL: For One Voice Anywhere (OVA) In-Country validation (B-End) is not required For technical validation select 'One Voice Anywhere' on OVQ CAPABILITY / FEATURE LEVEL: For One Voice Mobile Access (OVMA) In-Country validation (B-End) is not required For technical validation select 'One Voice Mobile Access' on OVQ CAPABILITY / FEATURE LEVEL: For One Voice Conferencing In-Country validation (B-End) is not required For technical validation select 'One Voice Conferencing' on OVQ |  | Order retrieved and logged | Order marked as Clean | OVQ, eDCA | n/a | n/a |  |  | M | y | n | R5 - First Launch | y | y | 1900-01-01 | n/a | universal | n/a | M1
Service Fulfilment | Initiate Service Request Fulfilment | ISR01 | Receive Initiate Service Request (Validation & Create Order) | M1.2 | Provide | 1.18 | In country validation | GCS | Installation Co-ordinator |  | Perform B-end validation PRODUCT DIFFERENCES: Direct access type IP Connect Global. IP Connect Global order must include b-end validation | One Voice Order Validation | For CLASSIC orders: OVQ request received For Non-CLASSIC orders email request received | In country validation complete | OVQ, eDCA | Email | n/a |  |  | M | y | n | R5 - First Launch | y | y |  | n/a | VPN, SIP Trunking | access type E1, T1, Ethernet | M1 | 1900-01-06
Service Fulfilment | Initiate Service Request Fulfilment | ISR01 | Receive Initiate Service Request (Validation & Create Order) | M1.2 | Modify | 1.18 | In country validation | GCS | Installation Co-ordinator |  | Perform B-end validation PRODUCT DIFFERENCES: Direct access type IP Connect Global. IP Connect Global order must include b-end validation | One Voice Order Validation | For CLASSIC orders: OVQ request received For Non-CLASSIC orders email request received | In country validation complete | OVQ, eDCA | Email | n/a |  |  | M | y | n | R5 - First Launch | y | y |  | n/a | VPN, SIP Trunking | access type E1, T1, Ethernet | M1 | 1900-01-03
Service Fulfilment | Initiate Service Request Fulfilment | ISR01 | Receive Initiate Service Request (Validation & Create Order) | M1.2 | Cease | 1.18 | In country validation | GCS | Installation Co-ordinator |  | Perform B-end validation PRODUCT DIFFERENCES: Direct access type IP Connect Global. IP Connect Global order must include b-end validation | One Voice Order Validation | For CLASSIC orders: OVQ request received For Non-CLASSIC orders email request received | In country validation complete | OVQ, eDCA | Email | n/a |  |  | M | y | n | R5 - First Launch | y | y | 1900-01-02 | n/a | VPN, SIP Trunking | access type E1, T1, Ethernet | M1
Service Fulfilment | Initiate Service Request Fulfilment | ISR01 | Receive Initiate Service Request (Validation & Create Order) | M1.2 | Provide | 1.19 | Confirm order clean / unclean | GCS | One Voice Order Entry |  | The order validation results are received from the installing country, technical validation by Voice Order Placement Specialist and aligned with those performed by the selling country. The results are recorded in the ‘Order Validation Questionnaire’ (OVQ) in the Pipeline Performance Reporting tool (PPR). Clean orders are progressed for order entry into the Service Delivery Order Management system- CLASSIC. PRODUCT DIFFERENCES : All One Voice capabilities The Voice Order Placement Specialist perform a Technical Validation as per OVQ and in case of any discrepancies, mark the order as unclean listing reasons. Sale/Account Manager corrects the data and resubmits the validation. The Voice Order Placement Specialist will close the OVQ once the order validates as clean CAPABILITY / FEATURE LEVEL: Direct access type IP Connect Global. IP Connect Global order must include b-end validation The following One Voice Capabilities are provisioned using IPMS, and not on CLASSIC CAPABILITY / FEATURE LEVEL: For One Voice Anywhere (OVA) Does not require In-Country validation (B-End) CAPABILITY / FEATURE LEVEL: For One Voice Mobile Access (OVMA) Does not require In-Country validation (B-End). CAPABILITY / FEATURE LEVEL: For One Voice Conferencing Does not require In-Country validation (B-End). |  | OVQ request received | Order validation completed with result as clean / unclean | OVQ, eDCA | n/a | n/a |  |  | M | y | n | R5 - First Launch | y | y |  | KCI2 | universal | n/a | M1 | 1900-01-07
Service Fulfilment | Initiate Service Request Fulfilment | ISR01 | Receive Initiate Service Request (Validation & Create Order) | M1.2 | Modify | 1.19 | Confirm order clean / unclean | GCS | One Voice Order Entry |  | The order validation results are received from the installing country, technical validation by Voice Order Placement Specialist and aligned with those performed by the selling country. The results are recorded in the ‘Order Validation Questionnaire’ (OVQ) in the Pipeline Performance Reporting tool (PPR). Clean orders are progressed for order entry into the Service Delivery Order Management system- CLASSIC. PRODUCT DIFFERENCES : All One Voice capabilities The Voice Order Placement Specialist perform a Technical Validation as per OVQ and in case of any discrepancies, mark the order as unclean listing reasons. Sale/Account Manager corrects the data and resubmits the validation. The Voice Order Placement Specialist will close the OVQ once the order validates as clean CAPABILITY / FEATURE LEVEL: Direct access type IP Connect Global. IP Connect Global order must include b-end validation The following One Voice Capabilities are provisioned using IPMS, and not on CLASSIC CAPABILITY / FEATURE LEVEL: For One Voice Anywhere (OVA) In-Country validation (B-End) is not required CAPABILITY / FEATURE LEVEL: For One Voice Mobile Access (OVMA) In-Country validation (B-End) is not required CAPABILITY / FEATURE LEVEL: For One Voice Conferencing In-Country validation (B-End) is not required |  | OVQ request received | Order validation completed with result as clean / unclean | OVQ, eDCA | n/a | n/a |  |  | M | y | n | R5 - First Launch | y | y |  | KCI2 | universal | n/a | M1 | 1900-01-04
Service Fulfilment | Initiate Service Request Fulfilment | ISR01 | Receive Initiate Service Request (Validation & Create Order) | M1.2 | Cease | 1.19 | Confirm order clean / unclean | GCS | One Voice Order Entry |  | The order validation results are received from the installing country, technical validation by Voice Order Placement Specialist and aligned with those performed by the selling country. The results are recorded in the ‘Order Validation Questionnaire’ (OVQ) in the Pipeline Performance Reporting tool (PPR). Clean orders are progressed for order entry into the Service Delivery Order Management system- CLASSIC. PRODUCT DIFFERENCES : All One Voice capabilities The Voice Order Placement Specialist perform a Technical Validation as per OVQ and in case of any discrepancies, mark the order as unclean listing reasons. Sale/Account Manager corrects the data and resubmits the validation. The Voice Order Placement Specialist will close the OVQ once the order validates as clean CAPABILITY / FEATURE LEVEL: Direct access type IP Connect Global. IP Connect Global order must include b-end validation The following One Voice Capabilities are provisioned using IPMS, and not on CLASSIC CAPABILITY / FEATURE LEVEL: For One Voice Anywhere (OVA) In-Country validation (B-End) is not required CAPABILITY / FEATURE LEVEL: For One Voice Mobile Access (OVMA) In-Country validation (B-End) is not required CAPABILITY / FEATURE LEVEL: For One Voice Conferencing In-Country validation (B-End) is not required |  | OVQ request received | Order validation completed with result as clean / unclean | OVQ, eDCA | n/a | n/a |  |  | M | y | n | R5 - First Launch | y | y | 1900-01-03 | KCI2 | universal | n/a | M1
Service Fulfilment | Initiate Service Request Fulfilment | ISR02 | Receive Initiate Service Request (Validation & Create Order) | M2.1 | Provide | 1.21 | Enter / Update Service Order | GCS | One Voice Order Entry |  | Enter the order in to CLASSIC NOTE: Orders for One Voice Anywhere, Mobile Access & On-net (Conferencing), and GVPN with access types E1 / T1 & Indirect Access, are provisioned on the IPMS system and are not entered on CLASSIC. Product Differences: One Voice GVPN & GSIP over Radianz Two additional attributes have been added on eDCA (service instance page), - 'IP Telephony / IP PBX Integration Required': Yes/No ( Radianz customer will select Yes) - 'Is this order for a Radianz customer': Yes/No (If above field is Yes then only the 2nd question will appear) Both these attributes need to be marked as ‘Yes’ for a One Voice Over Radianz order. The corresponding Radianz MPLS (Classic) Service ID needs to be captured in eDCA notes section. eDCA customer information section should capture the name of the Radianz ‘Overseeing Project Manager’ name and contact information should also be pasted on the eDCA notes section. The completed One Voice Order form needs to be attached to the eDCA (as a billing requirement). Additionally, for GVPN Over Radianz The IPT qualification form with the required configuration information needs to be attached to the eDCA. Additionally, for GSIP Over Radianz Attach the GS EDW DCF & FCE GS PORTAL DCF to enable access to the OV Performa reports for Radianz customers. Create separate instances of the customer in CLASSIC. Do not re-use Radianz details (Refer training slide packs) Inform Radianz Delivery manager about the OV Classic ID |  | eDCA order marked as clean and submitted to CLASSIC OE | Order entry complete on CLASSIC | OVQ, CLASSIC | n/a | n/a |  |  | M | n | n | Generic | y | y |  | n/a | universal | n/a | M2.1 | 1900-01-09
Service Fulfilment | Initiate Service Request Fulfilment | ISR02 | Receive Initiate Service Request (Validation & Create Order) | M2.1 | Modify | 1.21 | Enter / Update Service Order | GCS | One Voice Order Entry |  | Enter the order in to CLASSIC NOTE: Orders for One Voice Anywhere, Mobile Access & On-net (Conferencing), and GVPN with access types E1 / T1 & Indirect Access, are provisioned on the IPMS system and are not entered on CLASSIC. |  | eDCA order marked as clean and submitted to CLASSIC OE | Order entry complete on CLASSIC | OVQ, CLASSIC | n/a | n/a |  |  | M | n | n | Generic | y | y |  | n/a | universal | n/a | M2.1 | 1900-01-05
Service Fulfilment | Initiate Service Request Fulfilment | ISR02 | Receive Initiate Service Request (Validation & Create Order) | M2.1 | Cease | 1.21 | Enter / Update Service Order | GCS | One Voice Order Entry |  | Enter the order in to CLASSIC NOTE: Orders for One Voice Anywhere, Mobile Access & On-net (Conferencing), and GVPN with access types E1 / T1 & Indirect Access, are provisioned on the IPMS system and are not entered on CLASSIC. |  | eDCA order marked as clean and submitted to CLASSIC OE | Order entry complete on CLASSIC | OVQ, CLASSIC | n/a | n/a |  |  | M | n | n | Generic | y | y | 1900-01-04 | n/a | universal | n/a | M2.1
Service Fulfilment | Initiate Service Request Fulfilment | ISR02 | Receive Initiate Service Request (Validation & Create Order) | M2.1 | Provide | 2.01 | Plan and Assign Global network resources | GCS | Voice Order Placement Specialist |  | Assign network resources. SIP Trunking and GVPN over IPCG orders are created on CLASSIC and IPMS. All other capabilities are created on IPMS by this task. PRODUCT DIFFERENCES: All One Voice capabilities Allocate the Switch/Trunk allocation per customer site via IPMS CAPABILITY / FEATURE: One Voice GVPN (Radianz) Two additional attributes are displayed on the One Voice Site Summary technical element, to identify a Radianz Customer: IP Telephony / IP PBX integration Required ? Y/N Is this order for a Radianz customer ? Y/N CAPABILITY / FEATURE LEVEL: Direct access type IP Connect Global Allocate the relevant loopback addresses CAPABILITY / FEATURE LEVEL: One Voice SIP trunking: Validate automatic port allocation task response. In case of successful response continue to allocate customer specific NNNN code to be sent through the PSTN gateways so that the correct customer dial plan can be identified. In case of a failure response, keep the task on hold and inform Installation Co-ordinator to kick off the resolution. Installation Co-ordinator team must raise a bridge case with the Application Support Group (ASG) citing reason displayed on the error response on the TAHITI order. Installation Co-ordinator must track the resolution, and once resolved, must update Voice Order Placement Specialist who will re-attempt port allocation by clicking update rPACS button. CAPABILITY / FEATURE LEVEL: One Voice SIP Trunking (Radianz) Two additional attributes are displayed on the One Voice Site Summary technical element, to identify a Radianz Customer: IP Telephony / IP PBX integration Required ? Y/N Is this order for a Radianz customer ? Y/N CAPABILITY / FEATURE LEVEL: One Voice SIP trunking with Ethernet Access: Due to restrictions in CLASSIC, 2 Technical Elements appear where dummy values have to be entered in order to close the screen: 'Etherflow Ser Int' (6 mandatory attributes, fill in dummy values) 'Ethernet NTE Element' (4 mandatory attributes, fill in dummy values) An Email has to be sent to trigger integration of NTE Element into pro-active fault management: Email template To: Dave Munro (david.r.munro@bt.com ) Subject: Request to set up One Voice with Ethernet Access customer for PFM Text body: Hi, Please set up pro-active fault management for the following customer/site: CLASSIC order number: [classic order number] Installing country: [installing country] and confirm completion. CAPABILITY / FEATURE LEVEL: Direct access type IP Connect Global (bundled) Allocate the relevant One Voice loopback addresses (11 or 12). Update CLASSIC with assigned loopback address. Send the assigned OV loopback address to Customer Manager. Request Customer Manager to forward the address to appropriate MPLS Configuration team and Customer Manager must brief them that the Customer Edge router needs a One Voice Configuration, From the IP Connect Global order gather the Customer Edge information on loopback address 10 and Host Friendly Name. If the CLASSIC order does not provide the MPLS instance, contact the Customer Manager with a request to provide the missing information. Update CLASSIC with loopback addresses and Host Friendly Name. CAPABILITY / FEATURE LEVEL: Direct access type IP Connect Global (unbundled) There is no need to assign the One Voice loop back address or capture IP Connect Global loopback details or capture information from customer. CAPABILITY / FEATURE LEVEL: One Voice Anywhere (OVA) Assign the virtual trunk address for Global Managed Voice to CCC and update TAHITI technical element Anywhere. Close the task if you received the IP Addresses from Voice Development & Engineering Team and update the Anywhere technical element. CAPABILITY / FEATURE LEVEL: One Voice Conferencing Allocate network resources inclusive of NNNN code on IPMS and update CLASSIC. Update attached Conferencing Request Form (Customer Request Form) with Global Managed Voice Virtual Switch Trunk Allocation and NNNN code. Close task if you finish the actions of task ‘Assign Conferencing‘! Receive BT Conferencing details from BTC team and update the Conferencing technical element . Option 'One Collaborate on-net' only. On CLASSIC-TAHITI attribute DNIS captures all DNIS in a string <DNISno.1>,< DNISno.2>, etc. The BTGs Incident Management process requires the identification of DNIS and Conferencing VPN. Both ids are not available on Expedio IM. The Global Voice Customer Edge has access to IPMS. The Voice Order Placement Specialist stores all DNIS and Conferencing VPN Short Code(s) in a string (: <DNISno.1>/<Conferencing VPN Short Code no.1>, < DNISno.2>/<Conferencing VPN Short Code no.2>, etc) under field ‘One Voice Conferencing Customer Id’ on IPMS. |  | Network resources allocated | Switch / Trunk allocation complete | IPMS, Loopback address data sheet, TAHITI | IPMS, Loopback address data sheet, Email | n/a |  |  | M | y | n | R5 - First Launch | y | y |  | n/a | universal | n/a | M2.2 | 1900-01-10
Service Fulfilment | Initiate Service Request Fulfilment | ISR02 | Receive Initiate Service Request (Validation & Create Order) | M2.1 | Modify | 2.01 | Plan and Assign network resources (Change) | GCS | Voice Order Placement Specialist |  | Assign network resources. SIP Trunking and GVPN over IPCG orders are created on CLASSIC and IPMS. All other capabilities are created on IPMS by this task. PRODUCT DIFFERENCES: All One Voice capabilities Allocate the Switch / Trunk allocation per customer site via IPMS CAPABILITY / FEATURE LEVEL: Direct access type IP Connect Global (bundled) When change of One Voice loopback addresses (11 to 12 or 12 to 11) is required, update CLASSIC with new assigned loopback address. Send the assigned OV loopback address to Customer Manager. Request Customer Manager forwards the address to appropriate MPLS Configuration team and briefs them that the Customer Edge router needs a One Voice Configuration. CAPABILITY / FEATURE LEVEL: Direct access type IP Connect Global (unbundled) There is no need to assign the One Voice loopback address or capture IP Connect Global loopback details or capture information from customer. CAPABILITY / FEATURE LEVEL: One Voice SIP trunking: Validate automatic port allocation task response. With a successful response, continue to allocate customer specific NNNN code to be sent through the PSTN gateways so that the correct customer dial plan can be identified. With a failure response, keep the task on hold and inform Installation Co-ordinator to kick off the resolution. Installation Co-ordinator must raise a bridge case with the Application Support Group (ASG) citing reason displayed on the error response on the TAHITI order. Installation Co-ordinator must track the resolution, and once resolved, must update Voice Order Placement Specialist who will re-attempt port allocation by clicking update rPACS button. CAPABILITY / FEATURE LEVEL: For One Voice Conferencing Update IPMS. |  | Network resources allocated | Switch / Trunk allocation amendments complete | TAHITI, rPACS | IPMS, Email | n/a |  |  | M | y | n | R5 - First Launch | y | y |  | n/a | universal | n/a | M2.2 | 1900-01-15
Service Fulfilment | Fulfil Assets | FA01 | Network / Access / Customer Premise Equipment | M2.2 to M6.0 | Provide | 2.02 | Plan & Assign In-country Network | GCS | L1 Configuration |  | This task is a re-use from Ethernet Connect Global and only used for One Voice SIP Trunking with Ethernet Access. Follow ECGs own instructions 'as is'. |  | Customer data, 7750 Port, Access supplier name, Access Delivery type, GPoP details | Inventory system: NW inventory record built, Path from supplier to 7750 node built, Supplier termination point determined CLASSIC / TAHITI entries: Supplier termination point, BT circuit ID’s for tail circuit and hub circuit | TAHITI, local NW inventory systems | n/a | n/a |  |  | M | y | n | R18 - Introduced for One Voice SIP Trunking with Ethernet Access, task re-used from Ethernet Connect Global | n | y |  | KCI3 | VPN | access type E1, T1, Ethernet | M2.2 | 1900-01-11
Service Fulfilment | Fulfil Assets | FA01 | Network / Access / Customer Premise Equipment | M2.2 to M6.0 | Cease | 2.03 | De-activate service / feature | GCS | Voice Configuration |  | The network port and / or service feature is deactivated prior to recovery of the physical and network elements (e.g. Access, Customer Premise Equipment, PVC, etc) so that the service cannot be used by the customer. PRODUCT DIFFERENCES: One Voice SIP trunking: Geographic Number Portability If the order does not carry clear notes about Geographic Number portability, contact the Customer Manager for clarification. Port-Out: Contact Number Management & Porting for the installation country and verify if they have received a Port-Out request. If Number Management & Porting has not received a Port-Out request, inform the Customer Manager and wait for the Port Out completion before progressing with the task. ivserve will recover the configurations on 7606 Customer Edge and Voice PoP PEs by clicking update races button on the task. On receipt successful response, Voice Configuration close the task. If a failure occurs, keep the task on hold and inform the Installation Co-ordinator to kick off the resolution. The Installation Co-ordinator must raise a bridge case with the Application Support Group (ASG) listing reasons displayed on the error response on the TAHITI order. Installation Co-ordinator must track the resolution and once resolved, must update Voice Configuration who will re-attempt port allocation by clicking update rPACS button. |  | Automatic wait for CRD closed | Network resources and configurations recovered | TAHITI, ivserve, OSCS | n/a | n/a |  |  | M | y | n | R5 - First Launch | y | y | 1900-01-09
Service Fulfilment | Initiate Service Request Fulfilment | ISR01 | Receive Initiate Service Request (Validation & Create Order) | M2.1 | Provide | 2.05 | Plan & Assign Secondary Global Network Resources | GCS | Global Port Allocation |  | This task is a re-use from Ethernet Connect Global and only used for One Voice SIP Trunking with Ethernet Access. Follow ECGs own instructions 'as is'; the same screen is provided. Note: As both products (One Voice and Ethernet Connect Global) use the same task ID, ECGs task was moved from 2.01 to 2.05 for One Voice GSIP Ethernet access orders. For actual ECG orders, the ID of this task is still 2.01 and carries the same name as the One Voice 2.01 task. |  | APoP, GPoP, Access Delivery Type, Access Supplier name, Customer data | P&B data copied from rPACS into CLASSIC / TAHITI GEF service built on rPACS NTE Element management VLAN, NTE Element management IP address, s-tag allocated on rPACS 7750 port allocated on rPACS Allocation data copied from rPACS into CLASSIC / TAHITI | TAHITI, rPACS, | n/a | n/a |  |  | M | y | n | R18 - Introduced for One Voice SIP Trunking with Ethernet Access, task re-used from Ethernet Connect Global | n | y |  | n/a | SIP Trunking | access type Ethernet | M2.2 | 1900-01-12
Service Fulfilment | Initiate Service Request Fulfilment | ISR01 | Receive Initiate Service Request (Validation & Create Order) | M2.2 | Provide | 2.09 | Automatic Port Allocation | GCS | AUTOMATED |  | PRODUCT DIFFERENCES: One Voice SIP trunking sub-service Full PSTN and Outbound This automatic task ensures setting up of network sets (resources – trunk group, trunks, vlans). The task will close automatically giving a successful or error response. The error resolution will be addressed as part of Plan and Assign global network resources task (TASK 2.01) |  | Depending on nature of requests following will be the input: # New Geographic Number allocation – Geographic Number assigned to the Customer # Geographic Number Port – Geographic Number Port request accepted by Donor Network Operator | Network resources allocated | TAHITI | n/a | n/a |  |  | A | y | n | R5 - First Launch R28 - launch of SIPT sub-service Full PSTN and Outbound | y | y |  | n/a | SIP Trunking | universal | M2.2 | 1900-01-13
Service Fulfilment | Fulfil Assets | FA01 | Network / Access / Customer Premise Equipment | M2.2 | Cease | 2.33 | Automatic wait for hard cease date | GCS | AUTOMATED |  | The task is generated to automatically wait for the CRD +1. After this date the task closes automatically to allow tasks dependent on this task to be generated in the workflow by the Process Manager in CLASSIC |  | Automatic wait for hard cease date | Task closed on reaching CRD+1 day | TAHITI | n/a | n/a |  |  | A | n | n | Generic | y | y | 1900-01-10
Service Fulfilment | Fulfil Assets | FA01 | Network / Access / Customer Premise Equipment | M2.2 | Cease | 2.34 | Automatic wait for CRD | GCS | AUTOMATED |  | The task is generated to automatically wait for the CRD. After CRD the task closes automatically to allow tasks dependent on this task to be generated in the workflow by the Process Manager in CLASSIC |  | Project Launched on CLASSIC, | Task closed on reaching CRD | OVQ, eDCA | n/a | n/a |  |  | A | n | n | Generic | y | y | 1900-01-07
Service Fulfilment | Initiate Service Request Fulfilment | ISR01 | Receive Initiate Service Request (Validation & Create Order) | M2.2 | Cease | 4.01 | Order Access Cease | GCS | Installation Co-ordinator |  | Obtain all the required information to produce the Cease order for the access and then place the order to cease the access with the Access Supplier. PRODUCT DIFFERENCES: One Voice GVPN This task is required only for One Voice Direct type Access Leased Line. |  | Notify Billing of Cease | Placed the order to cease the access with the Access Supplier | Local Leased Line Inventory, TAHITI | Local Leased Line Inventory, Email | n/a |  |  | M | n | n | Generic | n | y | n
Service Fulfilment | Fulfil Assets | FA01 | Network / Access / Customer Premise Equipment | M2.2 | Cease | 4.02 | Confirm Access Dates | GCS | Installation Co-ordinator |  | The Access Supplier confirms the acceptance of the Access order and supplies the target circuit completion, or cease date, and the access circuit number. The Access supplier may also request acceptance of delivery changes before they proceed with the delivery of the access connection. PRODUCT DIFFERENCES: One Voice GVPN This task is required only for One Voice Direct type Access Leased Line. |  | Order Access Cease | The Access Supplier confirmed the acceptance of the Access order and the cease date. | n/a | Local Leased Line Inventory, Email | n/a |  |  | M | n | n | Generic | n | y | n
Service Fulfilment | Configure & Test Service | FA01 | Test & Turn Up | M4.0 | Cease | 4.04 | Confirm Access Recovered | GCS | Installation Co-ordinator |  | The Access Supplier sends a notification confirming that the access connection has been recovered. PRODUCT DIFFERENCES: One Voice GVPN This task is required only for One Voice Direct type Access Leased Line. |  | Confirm Access Dates | Received notification from the Access Supplier that the access connection has been recovered | n/a | Local Leased Line Inventory, Email | n/a |  |  | M | n | n | Generic | n | y | n | [6 empty] | winkler / 20150722. Update column BT One SM Activity Code. Change from CTS02 to FA01
Service Fulfilment | Manage / Monitor Progress | FA01 | Network / Access / Customer Premise Equipment | M2.2 to M6.0 | Cease | 6.01 | Schedule Field Engineer to recover GPOP Cabling | GCS | Installation Co-ordinator |  | A request is submitted to the field engineers, depending on the order type, to recover the access connection from the access supplier presentation to the product platform connection at the GPOP. PRODUCT DIFFERENCES: One Voice GVPN This task is required only for One Voice Direct type Access Leased Line. |  | Automatic wait for hard cease date | Send request to field engineer to recover cables | Email | Email | n/a |  |  | M | n | n | Generic | n | y | n | [6 empty] | winkler / 20150722. Update column BT One SM Activity Code. Change from CTS02 to FA01
Service Fulfilment | Configure & Test Services | CTS01 | Configure | M2.2 to M6.0 | Cease | 6.02 | Recover GPOP Cabling | GCS | Field Service |  | The field engineer recovers cables from the termination point of the access to the product platform connection at the GPOP. PRODUCT DIFFERENCES: Direct Access type Leased Line This task is required only for One Voice Direct Access Leased Line |  | Schedule Field Engineer to recover GPOP Cabling | Send confirmation to Installation Co-ordinator that cables are recovered | Email | Email | n/a |  |  |  | n | n | Generic | n | y | n | [6 empty] | Winkler / 20150722. Update column BT One SM Activity Code. Chnage from MMP01 to CTS01
Service Fulfilment | Manage / Monitor Progress | FA01 | Network / Access / Customer Premise Equipment | M2.2 to M6.0 | Cease | 6.03 | Confirm GPOP Cable Recovered | GCS | Installation Co-ordinator |  | The field engineers send notification that the cable has been de-installed from the access supplier presentation to the product platform connection at the GPOP. PRODUCT DIFFERENCES: One Voice GVPN This task is required only for One Voice Direct type Access Leased Line. |  | Recover GPOP Cabling | Received confirmation from field engineers that cables are recovered | Email | Email | n/a |  |  | M | n | n | Generic | n | y | n | [6 empty] | winkler / 20150722. Update column BT One SM Activity Code. Change from CTS02 to FA01
Service Fulfilment | Fulfil Assets | FA01 | Network / Access / Customer Premise Equipment | M2.2 | Provide | 6.06 | Prepare & build Customer Premise Equipment base configuration | GCS | GEF Configuration |  | This task is a re-use from Ethernet Connect Global and only used for One Voice SIP Trunking with Ethernet Access. Follow the ECGs own instructions 'as is' with the following exceptions: - OV GSIP orders with Ethernet access will have no „far-end NTE Element“, instead, the „Z-end“ will be the 7750 port which is listed under „NOAS Root“ Technical Element. - NE ID does currently not display the actual node ID. You may look up the node ID using the IP address given. - Instead of „Etherflow Technical Element“, there will be „Ethernet Technical Element“ with similar information in this element - Only ADVA 201 NTE Element is used - Only one Class of Service is used - OAM will not be used The general actions are the same, which are: - to build the base configuration file - to send the base configuration to ADVA - to store the base configuration on the usual SharePoint address - to provide URL of base configuration file into CLASSIC |  | NTE Element data | Base configuration file is built and submitted to supplier | TAHITI, Email | n/a | n/a |  |  | M | y | n | R18 - Introduced for One Voice SIP Trunking with Ethernet Access, task re-used from Ethernet Connect Global | n | y |  | n/a | SIP Trunking | access type Ethernet | M3.2 | 1900-01-14
Service Fulfilment | Fulfil Assets | FA01 | Network / Access / Customer Premise Equipment | M2.2 | Provide | 6.08 | Prepare & build Customer Premise Equipment custom configuration | GCS | GEF Configuration |  | This task is a re-use from Ethernet Connect Global and only used for One Voice SIP Trunking with Ethernet Access. Follow ECGs own instructions 'as is' with the following exceptions: - There will be no „far-end NTE Element“, instead, the „Z-end“ will be the 7750 port which is listed under „NOAS Root“ Technical Element. - NE ID does currently not display the actual node ID. You may look up the node ID using the IP address given. - Instead of „Etherflow Technical Element“, there will be „Ethernet Technical Element“ with similar information in this element - Only ADVA 201 NTE Element is used - Only one Class of Service is used - OAM will not be used The general actions are the same, which are: - to build the customer configuration file - to store the custom configuration on the usual SharePoint address - to provide URL of custom configuration file into CLASSIC |  | NTE Element data | Custom configuration file is built and stored | TAHITI, Email | n/a | n/a |  |  | M | y | n | R18 - Introduced for One Voice SIP Trunking with Ethernet Access, task re-used from Ethernet Connect Global | n | y |  | n/a | SIP Trunking | access type Ethernet | M3.2 | 1900-01-15
Service Fulfilment | Fulfil Assets | FA01 | Network / Access / Customer Premise Equipment | M2.2 | Modify | 6.08 | Prepare & build Customer Premise Equipment custom configuration | GCS | GEF Configuration |  | This task is a re-use from Ethernet Connect Global and only used for One Voice SIP Trunking with Ethernet Access. Follow ECGs own instructions 'as is' with the following exceptions: - There will be no „far-end NTE Element“, instead, the „Z-end“ will be the 7750 port which is listed under „NOAS Root“ Technical Element. - NE ID does currently not display the actual node ID. You may look up the node ID using the IP address given. - Instead of „Etherflow Technical Element“, there will be „Ethernet Technical Element“ with similar information in this element - Only ADVA 201 NTE Element is used - Only one Class of Service is used - OAM will not be used The general actions are the same, which are: - to build the customer configuration file - to store the custom configuration on the usual SharePoint address - to provide URL of custom configuration file into CLASSIC Note 1) Currently only change of VLAN bandwidth within access bearer circuit speed limit supported Note 2) Task 6.06 'Base configuration' is not required, for VLAN bw change the base configuration remains unchanged. |  | NTE Element data | Custom configuration file is built and stored | TAHITI, Email | n/a | n/a |  |  | M | y | n | R18 - Introduced for One Voice SIP Trunking with Ethernet Access, task re-used from Ethernet Connect Global | n | y |  | n/a | SIP Trunking | access type Ethernet | M3.2 | 1900-01-15
Service Fulfilment | Fulfil Assets | FA01 | Network / Access / Customer Premise Equipment | M2.2 | Provide | 6.18 | Verify Customer Premise Equipment is ready for installation | GCS | Customer Premise Equipment Order Placement Specialist |  | This task is a re-use from Ethernet Connect Global and only used for One Voice SIP Trunking with Ethernet Access. Follow ECGs own instructions 'as is'. |  | Acceptance / rejection of Customer Premise Equipment order is confirmed by the supplier | Customer Premise Equipment Installation is ready to be arranged Customer Premise Equipment Delivered to site date is determined | TAHITI , PPR | n/a | n/a |  |  | M | y | n | R18 - Introduced for One Voice SIP Trunking with Ethernet Access, task re-used from Ethernet Connect Global | n | y |  | n/a | SIP Trunking | access type Ethernet | M3.1 | 1900-01-16
Service Fulfilment | Fulfil Assets | FA01 | Network / Access / Customer Premise Equipment | M2.2 | Provide | 6.31 | Automatic Customer Premise Equipment Order (Network Termination Equipment) | GCS | AUTOMATED |  | PRODUCT DIFFERENCES: One Voice SIP trunking subservice Full PSTN and Outbound CAPABILITY / FEATURE LEVEL: Ethernet Access This task is a re-use from Ethernet Connect Global and only used for One Voice SIP Trunking with Ethernet Access. An automated Customer Premise Equipment order is raised via Trading Gateway. |  | Customer Premise Equipment order requirements | Order raised to supply Customer Premise Equipment requirements raised | TAHITI , PPR | n/a | n/a |  |  | A |  |  | R18 - Introduced for One Voice SIP Trunking with Ethernet Access, task re-used from Ethernet Connect Global. R28 - launch of SIPT sub-service Full PSTN and Outbound | n | y |  | n/a | SIP Trunking | access type Ethernet | M2.2 | 1900-01-17
Service Fulfilment | Fulfil Assets | FA02 | Number Management & Porting | M3.1 | Provide | 7.03 | Set Scheduled Port In date | TSO | Number Management & Porting |  | PRODUCT DIFFERENCES: One Voice SIP Trunking, sub-service Full PSTN, Remote Sites only Task generated if the request for a Geographic Number Port is placed by the Customer. Calculate a preferred Port-In date with all internal parties. Refer to Folder link for detail Send the proposed date to the Donor Network Operator (DNO) and track their response. If the DNO accepts Port-In request update TAHITI/CLASSIC with agreed Port-In date and close the task. If the DNO rejects Port-In date, do not close the task. Provide reason for rejection to the Customer (Order/Delivery) Manager and request clarification from the customer. COUNTRY SPECIFIC INSTRUCTION: Please refer to country specific instructions (refer to folder link within Perform Number Management) for Australia, Belgium, France, Germany, Hong Kong, Ireland, Luxembourg, Netherlands, Singapore, South Africa, Switzerland, Turkey, UK, USA. | One Voice SIPT Calculation & Schedule Port In Date | Project Launched on CLASSIC | Port In date agreed with Other Licenced Operator or Donor Network Operator | TAHITI, local BT NMS (if available) | n/a | Database from local authority or from local Other Licenced Operator (if required) | n/a |  | M | y | y | R18 - Number Management & Porting enhancements R28 - launch of SIPT sub-service Full PSTN and Outbound | y | y |  | n/a |  | SIP Trunking |  | Number Management & Porting | M2.2 | 1900-01-18
Service Fulfilment | Manage / Monitor Progress | MMP02 | Manage Other Elements of Solution | M2.2 to M6.0 | Modify | 7.03 | Notify CSC of Scheduled outage (Change) | GCS | Installation Co-ordinator |  | The Service Desk register the scheduled outage so that the Customer is pre warned about service affecting alarms that may occur during the scheduled outage. PRODUCT DIFFERENCES: For all One Voice capabilities Installation Co-ordinator re-plan the scheduled outage date with Customer and update Voice Configuration and One Voice Order Placement Specialist. ADD ON for One Voice SIP trunking Where a Customer is requesting a downgrade from Dual home to Single home service, the Service Desk will review any open incidents on the primary service instance of the customer and update the Installation Co-ordinator on the findings. |  | Notification that service outage is required | scheduled outage slot agreed with customer | TAHITI, Email, Phone | Email, Phone | n/a |  |  | M | y | n | R5 - First Launch | y | y |  | n/a | SIP Trunking | Number Management & Porting | M2.2 | 1900-01-12
Service Fulfilment | Fulfil Assets | FA02 | Number Management & Porting | M3.1 | Provide | 7.04 | Set Scheduled Cutover date | TSO | Number Management & Porting |  | PRODUCT DIFFERENCES: One Voice SIP Trunking, sub-service Full PSTN, Remote Sites only Customer (Order/Delivery) Manager provides optional dates for the Cut-over supplied by the customer. All internal parties discuss the options and schedule a Cut-over date. This Date is confirm with the Customer (Order/Delivery) Manager. COUNTRY SPECIFIC INSTRUCTION: Please refer to country specific instructions (refer to folder link within Perform Number Management) for Belgium, Germany, Ireland, Netherlands, UK. | One Voice SIPT Calculation & Schedule Cut Over Date | Project Launched on CLASSIC | Cutover date agreed with team processing the number management responsibility for the existing BT Product / Service | TAHITI | n/a | n/a | n/a |  | M | y | y | R18 - Number Management & Porting enhancements R28 - launch of SIPT sub-service Full PSTN and Outbound | y | y |  | n/a |  | SIP Trunking |  | Number Management & Porting | 1900-01-21
Service Fulfilment | Fulfil Assets | FA01 | Network / Access / Customer Premise Equipment | M2.2 | Modify | 7.04 | Plan Service Modification (Change) | GCS | Voice Order Placement Specialist |  | SIP Trunking and GVPN over IPCG orders are created on CLASSIC and IPMS. All other capabilities are created on IPMS by this task. Plan the modification, setting additional attribute values for the process triggers, to ensure the correct tasks are included in the Workflow. PRODUCT DIFFERENCES: all One Voice capabilities If the modification causes a loss of service for the customer, schedule a service outage with customer and notify the accountable Service Desk. At the TAHITI task level select the activities 'Service Test Required' and 'Service Outage Required'. If the modification requires network configuration, select the TAHITI activity 'Network Reconfiguration Required'. If network configuration requires a change, an upgrade or downgrade of port addresses, select the TAHITI activity 'Allocate New Network Resource's. When scheduling activities contact the appropriate teams- Access Order Placement Specialist, CPE Order Placement Specialist, Configuration Specialist and Field Service Management. Always agree the test date with the customer via the Customer Manager. CAPABILITY / FEATURE details: PRODUCT DIFFERENCES: One Voice SIP trunking Ethernet Access Modifications: Ensure Full Service / Customer Premise Equipment test is required. Allocate New network resources- select Yes for the service test attributes required on all modify orders. Select Billing only attribute as Yes for all tariff changes For the Service outage required, set attributes as Yes for the following scenarios - Amend voice channels, Amend voice codec, Dual to single home, or Single to dual home, location changes For Dual to single homed MPLS downgrades: Confirm with customer that customer is ok to go to non-resilient access and does not have an outage on this connection. PRODUCT DIFFERENCES: One Voice GVPN Ensure Perform Service Test is required if the modification causes a loss of service for the customer. Allocate New network resources and set service test attributes required as Yes for all modify orders. CAPABILITY / FEATURE LEVEL: Direct Access IP Connect Global (bundled) - If the Modify order requires a change to the One Voice loopback address (11 to 12 or 12 to 11). When scheduling the Perform Service Test date, contact the Customer Manager and Installation Co-ordinator (assigned to MPLS order) to agree a date. Remind the Customer Manager and Installation Co-ordinator that the Customer Edge router needs a One Voice Configuration (receive OV loopback address). The One Voice Perform Service Test follows the successful completion of the MPLS Full Service Test and the Customer Edge router must have a completed configuration inclusive of One Voice. Request the contact details of the assigned MPLS Configuration engineer and provide all contact details of the Customer Manager, Installation Co-ordinator and MPLS Configuration engineer to Voice Configuration along with the agreed test date. - If the Modify order requires increasing the amount of speech channels, contact the Customer Manager to verify the CoS EF on IP Connect Global. NOTE: Orders for One Voice Anywhere, Mobile Access & Conferencing are progressed through the IPMS system using email communications with virtual teams supporting the process CAPABILITY / FEATURE LEVEL: For One Voice Anywhere (OVA) The OVA Modify order has no task Plan Assign Global Network Resource. This activity is part of the PSM. For all OVA Modify orders you must select 'Network Reconfiguration Required'. This ensures that the task 'Configure Ribbit / VIA' will be shown on. PSM always follows task 'Coordinate Cut-Over Activities'; 'Perform Service Test' is decision of Voice Order Placement Specialist. No Service Test is required for the Modification of Number of Licenses and Cease/Addition of single end-users. A Service Test may be required for Modification of CAC value, IP address and private dial plan (OVA Site Code, OVA Block Start, OVA Block Size) changes; check with Voice Configuration and Customer Manager PRODUCT DIFFERENCES: For One Voice Conferencing A Modify order on eDCA is allowed if the customer requires dial plan changes of the VPN Conferencing short code including addition of more short codes- no Customer Request Form is needed. This change causes a service outage for the customer. No agreement is needed with BT Conferencing; only with GMW Configuration. Select following Modify Activities: 'Allocate New Network Resources' and 'Network Reconfiguration Required'. And, if necessary, 'Service Test Required' |  | Project Launched on CLASSIC, | Service Modification requests selected | CLASSIC | IPMS, Email | n/a |  | h | M | y | n | R5 - First Launch | y | y |  | Overwritten by Number Management & Porting info in PI sheet |  |  |  | 1900-01-07
Service Fulfilment | Manage / Monitor Progress | MMP01 | Order / Jeopardy Management | M2.2 to M6.0 | Modify | 7.06 | Co-ordinate Cutover Activities | TSO | Installation Co-ordinator |  | The Installation Co-ordinator pre-checks the arrangements to ensure everything is ready for the scheduled cut-over. Review the order in the Order Management System to obtain the details of any scheduled outage already agreed. Confirm that all the components of the order are ready for service cut-over with the appropriate teams. Enter the agreed ‘Schedule Installation Date’ into the Order Management System as follows. Co-ordinate Cutover Activities task needs to be closed once the change is completed i.e. COS change, port change, Internal move, site move etc. PRODUCT DIFFERENCES: For BT One Voice Anywhere No Service Test is required for modification of the number of Licenses and Cease / Addition of single end-users no Service Test; OVA ASG send updates to the end-user directly. A Service Test may be required for modification of CAC value, IP address and private dial plan (OVA Site Code, OVA Block Start, OVA Block Size) changes; The Voice Order Placement Specialist checks with Voice Configuration and Customer Manager to confirm requirement. PRODUCT DIFFERENCES: For BT One Voice Mobile Access A service outage does not occur and BT will not perform test & turn-up with the customer. Modify is completed as soon Configure GMV task is closed. PRODUCT DIFFERENCES: For BT One Voice Conferencing A Modify order on eDCA is only allowed if the customer requires a dial plan change of VPN Conferencing short code(s)- no Customer Request Form is needed. This change causes a service outage for the customer. No agreements is needed with BT Conferencing, only with GMW Configuration. |  | trigger via TAHITI | cut-over activities scheduled | TAHITI | n/a | n/a | n/a |  | M | n | n | Generic | y | y | [7 empty] | 14
Service Fulfilment | Fulfil Assets | FA01 | Network / Access / Customer Premise Equipment | M3.1 | Provide | 8.01 | Gather and Confirm Service Configuration data | GCS | Voice Configuration |  | Validate all the technical information available on TAHITI that is required to complete Configuration activities. If data discrepancies exist, put the task on hold and seek support from Customer Manager / Account team to get the discrepancies resolved. PRODUCT DIFFERENCES: One Voice GVPN (Radianz) Two additional attributes are displayed on the One Voice Site Summary technical element, to identify the Radianz Customer: IP Telephony / IP PBX integration Required ? Y/N Is this order for a Radianz customer ? Y/N CAPABILITY / FEATURE LEVEL: GVPN Dial Plan If Dial Plan information is not entered on eDCA or not attached to eDCA, Customer Manager/Account team. If the Dial Plan Customer Request Form is in the Voice Configuration mail box (VNS Provision@bt.com) attach it to the CLASSIC order. CAPABILITY / FEATURE LEVEL: One Voice Anywhere Mobile Only (OVMA) The OVMA option called “product release 3 / Mobile Only” does not require a private number plan configuration (OVA Site Code). For “OVA Mobile Only” on eDCA it is mandatory to enter dummy values OVA Site Code = 701, OVA Block Start = 0000 and OVA Block Size = 10000. |  | Network resources assigned and TAHITI task Plan and Assign Global network resources closed | All mandatory technical details are available | TAHITI | Email | n/a |  |  | M | y | n | R5 - First Launch | y | y |  | n/a | universal | n/a | 1900-01-22 |  |  | Winkler/20152207. Update column BT One SM Activity Code. Chnage from MM02 to CTS02
Service Fulfilment | Fulfil Assets | FA01 | Network / Access / Customer Premise Equipment | M3.1 | Modify | 8.01 | Gather and Confirm Service Configuration data (Change) | GCS | Voice Configuration |  | Validate all the technical information available on TAHITI that is required to complete Configuration activities. Where any data discrepancies occur, put the task on hold and seek support from Installation Co-ordinator and Customer Manager to get the discrepancies resolved. CAPABILITY / FEATURE LEVEL: Dial Plan If Dial Plan information is not entered on eDCA or the Dial Plan is not attached to eDCA, request it from the Customer Manager. If the Dial Plan Customer Request Form is in the Voice Configuration functional mail box (VNS Provision@bt.com), attach the Dial Plan Customer Request Form to the CLASSIC order. CAPABILITY / FEATURE LEVEL: One Voice Anywhere The OVA option called “product release 3 / Mobile Only” does not require a private number plan configuration (OVA Site Code). For “OVA Mobile Only” on eDCA enter mandatory dummy values as follows: OVA Site Code = 701, OVA Block Start = 0000 and OVA Block Size = 10000. |  | Network resources assigned and TAHITI task Plan and Assign Global network resources closed | All mandatory technical details are available | TAHITI | Email | n/a |  |  | M | n | n | Generic | y | y |  | n/a | universal | n/a | M3.2 | 1900-01-16 |  | Winkler/20152207. Update column BT One SM Activity Code. Chnage from MM02 to CTS02
Service Fulfilment | Fulfil Assets | ISR01 | Network / Access / Customer Premise Equipment | M2.1 | Provide | 8.23 | Plan Core Transmission path | GCS | Global Port Allocation |  | This task is a re-use from Ethernet Connect Global (ECG) and only used for One Voice SIP Trunking with Ethernet Access. Follow ECG work instructions 'as is' with the following exception: 'VLAN Allocation Status' needs to be filled in manually (automated for true ECG orders). 'VLAN Allocation Status' needs to be filled in on a mandatory basis although the field only appears as optional (limitation due to the re-use of ECG) |  | CLASSIC / TAHITI: Supplier line ID (Other Licenced Operator reference) for hub circuit and tail circuit, Supplier name, s-tag value rPACS: c-tags | rPACS: GL access circuit created, Line details/reference entered, Other Licenced Operator provided s-tag entered/ checked , Other Licenced Operator provided –tags entered/checked, Customer provided c-tags checked/swapped CLASSIC / TAHITI: Other Licenced Operator provided s-tag changed (in case of conflicts), c-tags allocated/swapped in rPACS | rPACS, TAHITI, | n/a | n/a |  |  | M | y | n | R18 - Introduced for One Voice SIP Trunking with Ethernet Access, task re-used from Ethernet Connect Global | n | y |  | n/a | SIP Trunking | access type Ethernet | 1900-01-23
Service Fulfilment | Fulfil Assets | ISR01 | Network / Access / Customer Premise Equipment | M2.1 | Modify | 8.23 | Plan Core Transmission path | GCS | Global Port Allocation |  | This task is a re-use from Ethernet Connect Global and only used for One Voice SIP Trunking with Ethernet Access. Follow ECG work instructions 'as is' with the following exception: 'VLAN Allocation Status' needs to be filled in manually (automated for true ECG orders). 'VLAN Allocation Status' needs to be filled in on a mandatory basis although the field only appears as optional (limitation due to the re-use of ECG) |  | CLASSIC / TAHITI: Supplier line ID (Other Licenced Operator reference) for hub circuit and tail circuit, Supplier name, s-tag value rPACS: c-tags | rPACS: GL access circuit created, Line details/reference entered, Other Licenced Operator provided s-tag entered/ checked , Other Licenced Operator provided –tags entered/checked, Customer provided c-tags checked/swapped CLASSIC / TAHITI: Other Licenced Operator provided s-tag changed (in case of conflicts), c-tags allocated/swapped in rPACS | rPACS, TAHITI, | n/a | n/a |  |  | M | y | n | R18 - Introduced for One Voice SIP Trunking with Ethernet Access, task re-used from Ethernet Connect Global | n | y |  | n/a | SIP Trunking | access type Ethernet | M3.2
Service Fulfilment | Fulfil Assets | CTS01 | Configure | M3.1 | Provide | 8.27 | Configure Global Managed Voice | GCS | Voice Configuration |  | PRODUCT DIFFERENCES: all One Voice capabilities: Voice Configuration follow their Global Managed Voice configurations instructions to configure the Global Managed Voice platform CAPABILITY / FEATURE: One Voice GVPN Two additional attributes are displayed on One Voice Site Summary technical element, to identify Radianz Customers: IP Telephony / IP PBX integration Required ? Y/N Is this order for a Radianz customer ? Y/N All One voice over Radianz orders follow the Non Standard IPT full proxy Solution. If the order is a One Voice over Radianz MPLS order (as indicated at the TAHITI task level by a Radianz Classic Service ID) Voice Configuration download the ‘OV IPT qualification form’ from TAHITI with the configuration information and send it to Voice Development & Engineering to perform the configuration on the CCC. Voice Configuration progress the required customer configuration and dial plan association on the GMV. CAPABILITY / FEATURE LEVEL: One Voice Anywhere (OVA) Configure network path Global Managed Voice to CCC inclusive of the dial plan and path Ribbit / VIA SBC & POP Infrastructure to CCC. If the configuration of ownership from Voice Development & Engineering Team to Voice Configuration is not completed, contact Voice Development & Engineering Team to request the configuration of this path and keep open the task Configure Global Managed Voice until Voice Development & Engineering Team confirms the configuration of network patch CCC to Ribbit / VIA is completed. The OVA option called “product release 3 / Mobile Only” does not require a private number plan configuration (OVA Site Code). CAPABILITY / FEATURE LEVEL: One Voice Mobile Access (OVMA) Initiate the OVMA Bulk Activation Process after Configure Global Managed Voice has been completion, before closing this task. Download the OVMA Customer Request Form (CLI attachment from TAHITI) and send it to Bulk Activation Functional Mail Box address (omasupport@bt.com) Wait for confirmation from the OMA Support that the task OVMA Bulk Activation has finished then close this task. CAPABILITY / FEATURE LEVEL: One Voice Conferencing Configure network path Global Managed Voice to BTC bridge inclusive of the dial plan CAPABILITY / FEATURE LEVEL: GVPN Shared access with GIS/NGCC Configure the Global Managed Voice platform on the basis that it is a shared access order with GIS/NGCC. |  | TAHITI task Gather and confirm service details task closed. | Global Managed Voice platform configured, OVMA Bulk Activation completed | Voice Configuration Tool, TAHITI | Voice Configuration Tool, Email | n/a |  |  | M | y | n | R5 - First Launch | y | y |  | n/a | general only for One Voice | n/a | 1900-01-24 |  |  | Winkler/20152207. Update column BT One SM Activity Code. Chnage from MM02 to CTS02
Service Fulfilment | Fulfil Assets | CTS01 | Configure | M3.1 | Modify | 8.27 | Configure Global Managed Voice (Change) | GCS | Voice Configuration |  | PRODUCT DIFFERENCES: all One Voice capabilities Voice Configuration follow their Global Managed Voice configurations instructions to configure the Global Managed Voice platform PRODUCT DIFFERENCES: For One Voice Anywhere (OVA) Modify of the Number of Licenses and Cease / Addition of single end-users does not require Global Managed Voice Configuration. Modify of the CAC value, IP addresses and private dial plan (OVA Site Code, OVA Block Start, OVA Block Size) requires Global Managed Voice Configuration. The OVA Site Code for 'OVA Mobile Only' is a dummy value; no changes are allowed for OVA Block Start and OVA Block Size. Global Managed Voice Configure is not required. CAPABILITY / FEATURE LEVEL: For One Voice Mobile Access (OVMA) Before closing the task initiate OVMA Bulk Activation Process after Configure Global Managed Voice completion. Download the OVMA Customer Request Form (CLI attachment from TAHITI) and send it to Bulk Activation Functional Mail Box address (omasupport@bt.com) Wait for confirmation from OMA Support that they finished task OVMA Bulk Activation |  | TAHITI task Gather and confirm service details task closed | Global Managed Voice platform configured, OVMA Bulk Activation completed | Voice Configuration Tool, TAHITI | Voice Configuration Tool, Email | n/a |  |  | M | y | n | R5 - First Launch | y | y |  | n/a | general only for One Voice | n/a | M3.2 | 1900-01-17 |  | Winkler/20152207. Update column BT One SM Activity Code. Chnage from MM02 to CTS02
Service Fulfilment | Fulfil Assets | FA01 | Network / Access / Customer Premise Equipment | M3.1 | Cease | 8.27 | Deconfigure Global Managed Voice | GCS | Voice Configuration |  | PRODUCT DIFFERENCES: all One Voice capabilities Voice Configuration follow their Global Managed Voice configuration instructions to de configure the Global Managed Voice platform CAPABILITY / FEATURE LEVEL: For One Voice Anywhere (OVA) De-Configure the Global Managed Voice virtual trunk to Anywhere bridge and delete Anywhere VPN Short Code on the private dial plan. Note that OVA option Mobile Only doesn’t have a private dial plan (OVA Site Code). CAPABILITY / FEATURE LEVEL: For One Voice Mobile Access (OVMA) Before closing the task initiate the OVMA Bulk Activation Process after Configure Global Managed Voice is completed. Download the OVMA Customer Request Form (CLI attachment from TAHITI) and send it to Bulk Activation Functional Mail Box address: omasupport@bt.com. Wait for confirmation of OMA Support that they finished task OVMA Bulk Activation. OVMA Bulk Activation CAPABILITY / FEATURE LEVEL: For One Voice Conferencing De-Configure the Global Managed Voice virtual trunk to Conferencing bridge and delete Conferencing VPN Short Code on the private dial plan. |  | OVMA: Task closed on reaching CRD+1 day, Voice PoP deconfigured | Global Managed Voice platform deconfigured, Loop back address sheet updated by Voice Order Placement Specialist, OVMA Bulk Activation completed | TAHITI, local BT NMS (if available) Voice Configuration Tool, OVMA Customer Request Form | Email, local BT NMS (if available) Voice Configuration Tool, OVMA Customer Request Form | n/a |  |  | M | y | n | R5 - First Launch | y | y | 1900-01-12
Service Fulfilment | Fulfil Assets | CTS01 | Network / Access / Customer Premise Equipment | M3.1 | Cease | 8.28 | Deconfigure Voice PoP | GCS | Voice Configuration |  | PRODUCT DIFFERENCES: One voice SIP trunking only Voice Configuration their Global Managed Voice configuration instructions to deconfigure the SBCs in the Voice PoP |  | Automatic wait for hard cease closed | Voice PoP deconfigured | TAHITI | n/a | n/a |  |  | M | y | n | R5 - First Launch | y | y | 1900-01-11 | [6 empty] | Winkler720152207. Update column BT One SM Activity Code. Chnage from MM02 to CTS01
Service Fulfilment | Manage / Monitor Progress | FA02 | Number Management & Porting | M2.2 to M6.0 | Cease | 8.29 | Update Number Management | TSO | Number Management & Porting |  | PRODUCT DIFFERENCES: One Voice SIP trunking Process port out activities (if applicable) with Other Licenced Operator / Recipient Network Operator or update the Number Management System inventory with recovered number ranges as applicable. COUNTRY SPECIFIC INSTRUCTION: Please refer to country specific instructions to deal with processing of new Geographic Number allocation. Country specific instructions provide information of mandatory Customer Request Forms that CCM must attach to the eDCA order. |  | GMV platform de-configured | Depending on the scenario following will be the output # Port Out / cutover requests processed # NMS inventory with recovered number ranges | TAHITI, local BT NMS (if available) | n/a | Database from local authority or from local Other Licenced Operator (if required) | n/a |  | M | y | y | R5 - First Launch R18 - Number Management & Porting enhancements | y | y | 14 | [6 empty] | Winkler/20150722. Update column BT One SM Activity Code. Change entry from MMP02 to FA02
Service Fulfilment | Fulfil Assets | CTS01 | Configure | M3.1 | Provide | 8.33 | Configure Voice PoP | GCS | Voice Configuration |  | PRODUCT DIFFERENCES: One Voice SIP Trunking Voice Configuration follow their Global Managed Voice configuration instructions to configure the SBCs in the Voice PoP CAPABILITY / FEATURE: One Voice SIP Trunking Voice Configuration team need to take the value for 'MPLS VPN connection' (refer Folding Link) -- VPN ID has to be manually updated in IVServe CAPABILITY / FEATURE LEVEL: One Voice SIP Trunking with Ethernet Access Field 'MPLS VPN connection' is not required, but is mandatory. Enter “NA” in this field to be able to close the order GSIP PARALLEL ORDERING: Remote site orders can only be progressed once the Primary (hub) site order has completed 'Automated Service Activation' successfully. Remote site orders, where CAC bandwidth is to be changed, must be progressed sequentially- progress one remote site order through 'Automated Service Activation' successfully before progressing the next remote site order. | One Voice over Radianz | Global Managed Voice platform configured and TAHITI task Configure Global Managed Voice closed | Voice PoP (SBC) configured | Voice Configuration Tool, TAHITI | Voice Configuration Tool, Email | n/a |  |  | M | y | n | R5 - First Launch | y | y |  | n/a | SIP Trunking | n/a | 1900-01-25 |  |  | Winkler/20152207. Update column BT One SM Activity Code. Chnage from MM02 to CTS02
Service Fulfilment | Fulfil Assets | CTS01 | Configure | M3.1 | Modify | 8.33 | Configure Voice PoP (Change) | GCS | Voice Configuration |  | PRODUCT DIFFERENCES: One Voice SIP trunking Follow the Global Managed Voice configuration instructions to configure the SBCs in the Voice PoP |  | Global Managed Voice platform configured and TAHITI task Configure Global Managed Voice closed | Voice PoP (SBC) configured | Voice Configuration Tool, TAHITI | Voice Configuration Tool, Email | n/a |  |  | M | y | n | R5 - First Launch | y | y |  | n/a | SIP Trunking | n/a | M3.2 | 1900-01-18 |  | Winkler/20152207. Update column BT One SM Activity Code. Chnage from MM02 to CTS02
Service Fulfilment | Fulfil Assets | FA02 | Number Management & Porting | M3.1 | Cease | 8.33 | De-configure in country voice platform | TSO | Number Management & Porting |  | PRODUCT DIFFERENCES: One voice SIP trunking. Process deletion of emergency records as per the SIP interconnect supplier processes |  | Port Out , NMS processing complete | Port Out , NMS processing complete | TAHITI, local BT NMS (if available) | n/a | Database from local authority or from local Other Licenced Operator (if required) | n/a |  | M | y | y | R18 - Number Management & Porting enhancements | y | y | 15
Service Fulfilment | Configure & Test Services | CTS01 | Configure | M2.2 to M6.0 | Cease | 8.33 | Configure Ribbit / VIA Platform | GCS | Voice Configuration |  | Task only used for One Voice Anywhere capability. PRODUCT DIFFERENCES: For One Voice Anywhere (OVA) De-configure customer build and end-users on Ribbit / VIA OSS. No OVA Customer Request Form attached. Don't notify individual end-users |  | Global Managed Voice platform deconfigured. Closure of task Deconfigure Global Managed Voice. | De-configure customer build and end-users configuration on Ribbit / VIA. | n/a | Email, Ribbit / VIA, OSS, IPMS, OVA Customer Request Form, OVA Test Strategy Guide | n/a |  |  | M | y | n | release R18 - First Launch | [9 empty] | Winkler / 20150722. 2014 Project CoC 4811. Change Function from OVA ASG to Voice Configuration
Service Fulfilment | Fulfil Assets | CTS02 | Test & Turn Up | M3.1 | Provide | 8.34 | Activate Service for Test & Turn up | GCS | Voice Configuration |  | PRODUCT DIFFERENCES: One Voice SIP Trunking This task is activated in the workflow when a failure response is received on the 'Automatic Service Activation' task. When this task fails, Voice Configuration put this task on hold and request Installation Co-ordinator to raise a bridge case with TAHITI ASG to get the issue resolved. The Installation Co-ordinator raises a bridge case with the ASG by looking at the error response displayed in TAHITI. The ASG will lead on resolution of data issues working with Installation Co-ordinator facilitating any discussion required from BT VPN configuration (for Voice PoP facing MPLS PE routers as per country) and TSO Voice Configuration for (7606 Customer Edge routers) On receipt of issue resolution updates from Installation Co-ordinator, Voice Configuration attempt re-configuration and activation by clicking on update raps button |  | Error response received at automatic service activation task | Service activated on OSCS platform | TAHITI, ivserve, OSCS | n/a | n/a |  |  | ME | y | n | R5 - First Launch R14 - PE - Customer Edge configuration automation via ivserve | y | y |  |  |  |  | 1900-01-26 |  |  | Winkler/20152207. Update column BT One SM Activity Code. Chnage from MM02 to CTS02
Service Fulfilment | Manage / Monitor Progress | CTS02 | Test & Turn Up | M2.2 to M6.0 | Modify | 8.34 | Activate Service for Test & Turn up (Change) | GCS | Voice Configuration |  | PRODUCT DIFFERENCES: One Voice SIP trunking This is task will only be activated in the workflow if a failure response is received on the Automatic Service Activation task. If this task is activated, Voice Configuration put this task on hold and request the Installation Co-ordinator to raise a bridge case with TAHITI ASG to get this issue resolved. The Installation Co-ordinator raises a bridge case with ASG by looking at error response displayed in TAHITI. ASG lead on resolution of data issues working with Installation Co-ordinator facilitating any discussion required from TSO VPN Configuration (for Voice PoP facing MPLS PE routers as per country) and TSO Voice Configuration for (7606 Customer Edge routers) On receipt of issue resolution updates from Installation Co-ordinator, Voice Configuration attempt re-configuration and activation by clicking on update races button. |  | Error response received at automatic service activation task | Service activated on OSCS platform | TAHITI, ivserve, OSCS | n/a | n/a |  |  | M | y | n | R5 - First Launch R14 - PE - Customer Edge configuration automation via ivserve | y | y | [5 empty] | 1900-01-19 |  | Winkler/20152207. Update column BT One SM Activity Code. Chnage from MM02 to CTS02
Service Fulfilment | Fulfil Assets | FA02 | Number Management & Porting | M3.1 | Provide | 8.35 | Perform Number Management | TSO | Number Management & Porting |  | PRODUCT DIFFERENCES: One Voice SIP Trunking, sub-service Full PSTN Number Management & Porting validate whether the request is for New Geographic Number (Geographic Number) allocation or Geographic Number portability (Geographic Number Port) or a Cutover (i.e. Customer trying to consume Geographic Numbers from their existing voice service). Verify against the country specific instruction within the Folder Link CLASSIC provides appropriate identifiers to determine the scenario. If validation fails, provide the reason for failure to the Customer Manager and request clarification from the customer If validation succeeds, then: For New Geographic Number continue with capacity check (country specific). If the Geographic Number pool provides sufficient number of Geographic Numbers for the customer order then continue to reserve Geographic Numbers otherwise follow Geographic Number Capacity Management process before reserving Geographic Number. Send the Geographic Number details via Customer Manager to the customer. If customer confirms the Geographic Numbers then update TAHITI/CLASSIC with the Geographic Number details and close the task. The task closure will trigger the start of Directory Service process if required by customer. For Port-in, send request / application to Donor Network Operator (DNO) and wait for their feedback. If the DNO approves the request close the TAHITI/CLASSIC task and continue with task Set Scheduled Port-In Date. If the DNO rejects the request, keep the Task open and contact Customer (Order/Delivery) Manager to request a clarification from the customer. For Cut-over, validate if the TAHITI/CLASSIC order data and the domestic inventory is identical, if not contact Customer (Order/Delivery) Manager for correction. MNUM SPECIFIC INSTRUCTION: For all number types update the CLASSIC attribute GSP and LSP. If this is missed, Task 'Update MNUM' will fail New Number. In countries where BT is the number range owner, it is mandatory to ring-fence numbers for use when progressing the order. MNUM countries: Ireland, Luxembourg, Singapore, South Africa SIP Trunking Full PSTN Main Site only: Release 38 update. For new Full PSTN main site provision orders Port In and Cut-over are not supported. | Country Specific Folders | Project Launched on CLASSIC | Depending on nature of requests following will be the output: # New Geographic Number allocation – Geographic Number assigned to the Customer # Geographic Number Port – Geographic Number Port request accepted by Donor Network Operator # Cutover – Cutover request accepted the incumbent product support the team | TAHITI, local BT NMS (if available) | n/a | Database from local authority or from local Other Licenced Operator (if required) | n/a |  | M | y | y | R5 - First Launch R18 - Number Management & Porting enhancements R28 - launch of SIPT sub-service Full PSTN and Outbound | y | y |  | n/a |  | SIP Trunking |  | Number Management & Porting | M2.2 | 28
Service Fulfilment | Fulfil Assets | FA02 | Number Management & Porting | M3.1 | Modify | 8.35 | Perform Number Management | TSO | Number Management & Porting |  | PRODUCT DIFFERENCES: One Voice SIP Trunking, sub-service Full PSTN Number Management & Porting validate whether the request is for New Geographic Number (Geographic Number) allocation or Geographic Number portability (Geographic Number Port) or a Cutover (i.e. Customer trying to consume Geographic Numbers from their existing voice service). Verify against the country specific instruction within the Folder Link CLASSIC provides appropriate identifiers to determine the scenario. If validation fails, provide the reason for failure to the Customer Manager and request clarification from the customer If validation succeeds, then: For New Geographic Number continue with capacity check (country specific). If the Geographic Number pool provides sufficient number of Geographic Numbers for the customer order then continue to reserve Geographic Numbers otherwise follow Geographic Number Capacity Management process before reserving Geographic Number. Send the Geographic Number details via Customer Manager to the customer. If customer confirms the Geographic Numbers then update TAHITI/CLASSIC with the Geographic Number details and close the task. The task closure will trigger the start of Directory Service process if required by customer. For Port-in, send request / application to Donor Network Operator (DNO) and wait for their feedback. If the DNO approves the request close the TAHITI/CLASSIC task and continue with task Set Scheduled Port-In Date. If the DNO rejects the request, keep the Task open and contact Customer (Order/Delivery) Manager to request a clarification from the customer. For Cut-over, validate if the TAHITI/CLASSIC order data and the domestic inventory is identical, if not contact Customer (Order/Delivery) Manager for correction. MNUM SPECIFIC INSTRUCTION: For all number types update the CLASSIC attributes GSP and LSP. If this is missed, Task 'Update MNUM' will fail New Number. In countries where BT is the number range owner, it is mandatory to ring-fence numbers for use when progressing the order. MNUM countries: Ireland, Luxembourg, Singapore, South Africa Removal of BT supplied numbers. Not Port Out or Cutover: Follow In-country instructions |  | Project Launched on CLASSIC | Depending on nature of requests following will be the output: # New Geographic Number allocation – Geographic Number assigned to the Customer # Geographic Number Port – Geographic Number Port request accepted by Donor Network Operator # Cutover – Cutover request accepted the incumbent product support the team | TAHITI, local BT NMS (if available) | n/a | database from local authority or from local Other Licenced Operator (if required) | n/a |  | M | y | y | R5 - First Launch R18 - Number Management & Porting enhancements | y | n |  | n/a | SIP Trunking | Number Management & Porting | M2.2 | 9
Service Fulfilment | Fulfil Assets | FA01 | Network / Access / Customer Premise Equipment | M3.1 | Provide | 8.36 | Automatic Service Activation | GCS | AUTOMATED |  | PRODUCT DIFFERENCES: One Voice SIP Trunking, subservice Full PSTN and Outbound This is an automatic task where ivserve configures 7606 Customer Edge routers in Voice PoP, PE routers facing Voice PoP and activation of service on the NOAS (OSCS) platform. The task will close automatically giving a successful or an error response. If a failure response is generated, Voice Order Placement Specialist keeps the task 'Plan and Assign Global Network' resources on hold and inform Installation Co-ordinator to kick off the resolution. Installation Co-ordinator must raise a bridge case with ASG to seek resolution. |  | Voice PoP (SBC) configured | Service Activated on OSCS platform | TAHITI, ivserve, OSCS | n/a | n/a |  |  | A | y | n | R5 - First Launch R28 - launch of SIPT sub-service Full PSTN and Outbound | y | y |  |  | SIP Trunking | n/a | 1900-02-01
Service Fulfilment | Fulfil Assets | FA02 | Number Management & Porting | M3.1 | Provide | 8.37 | Configure In country Voice platform | TSO | Number Management & Porting |  | PRODUCT DIFFERENCES: One Voice SIP Trunking COUNTRY SPECIFIC INSTRUCTION: Please refer to country specific instructions (refer to folder link) for Australia, Belgium, France, Germany, Hong Kong, Ireland, Luxembourg, Netherlands, Singapore, South Africa, Switzerland, Turkey, UK, USA. | Country Specific Folders | Project Launched on CLASSIC | In-country databuild activity complete | TAHITI, Local BT tools | n/a | Database from local authority or from local Other Licenced Operator (if required) | n/a |  | M | y | y | R18 - Number Management & Porting enhancements R28 - launch of SIPT sub-service Full PSTN and Outbound | y | y |  | n/a | SIP Trunking | Number Management & Porting | M3.2 | 34
Service Fulfilment | Fulfil Assets | FA02 | Number Management & Porting | M3.1 | Modify | 8.37 | Reconfigure in country voice platform | TSO | Number Management & Porting |  | PRODUCT DIFFERENCES: One Voice SIP Trunking COUNTRY SPECIFIC INSTRUCTION: Please refer to country specific instructions (refer to folder link) for Australia, Belgium, France, Germany, Hong Kong, Ireland, Luxembourg, Netherlands, Singapore, South Africa, Switzerland, Turkey, UK, USA. |  | Project Launched on CLASSIC | In-country databuild activity complete | TAHITI, Local BT tools | n/a | Database from local authority or from local Other Licenced Operator (if required) | n/a |  | M | y | y | R18 - Number Management & Porting enhancements | y | y |  | n/a |  | SIP Trunking |  | Number Management & Porting | M3.2 | 11
Service Fulfilment | Configure & Test Services | CTS01 | Configure | M2.2 to M6.0 | Provide | 8.38 | Configure Ribbit / VIA Platform | GCS | Voice Configuration |  | Task only applicable to One Voice Anywhere capability NOTE: Orders are progressed through the IPMS system using Email communications with virtual teams supporting the process PRODUCT DIFFERENCES: For One Voice Anywhere (OVA) Configure customer build and end-users on Ribbit / VIA OSS based on the attached OVA Request Form. Configuration is completed with internal OVA service test. Only send Welcome Letters with individual account details after the Voice Order Placement Specialist Email confirmation is received providing details of the agreement with the customer. |  | All mandatory technical information are available. Closure of task Gather & Confirm Service Details | Complete customer build and end-users configuration on Ribbit / VIA. Successful completion of internal service test | n/a | Email, Ribbit / VIA, OSS, IPMS, OVA Customer Request Form, OVA Test Strategy Guide | n/a |  |  | M | y | n |  |  |  |  | n/a | Anywhere | universal |  |  |  | Winkler / 20150722. 2014 Project CoC 4811. Change Function from OVA ASG to Voice Configuration
Service Fulfilment | Configure & Test Services | CTS01 | Configure | M2.2 to M6.0 | Modify | 8.38 | Configure Ribbit / VIA Platform | GCS | Voice Configuration |  | Task only used for One Voice Anywhere capability PRODUCT DIFFERENCES: For One Voice Anywhere (OVA) Configure customer build and end-users on Ribbit / VIA OSS based on the attached OVA Request Form. Configuration is completed with internal OVA service test. Send Welcome Letters with individual account details. Do not wait for confirmation of Voice Order Placement Specialist email that provides details of agreements with customer. |  | Closure of task Configure Global Managed Voice (Change) | Complete customer build and end-users configuration on Ribbit / VIA. Successful completion of internal service test | n/a | Email, Ribbit / VIA, OSS, IPMS, OVA Customer Request Form, OVA Test Strategy Guide | n/a |  |  | M | y | n | [10 empty] | Winkler / 20150722. 2014 Project CoC 4811. Change Function from OVA ASG to Voice Configuration .
Service Fulfilment | Fulfil Assets | FA01 | Network / Access / Customer Premise Equipment | M2.2 | Provide | 9.01 | Order Access Tail | GCS | Installation Co-ordinator |  | The order for the access circuit is placed with the local Access Supplier. PRODUCT DIFFERENCES: One Voice SIP Trunking with Ethernet Access This task is a re-use from Ethernet Connect Global and only used for One Voice SIP Trunking with Ethernet Access. Follow ECGs own instructions 'as is' PRODUCT DIFFERENCES: One Voice GVPN This task is required only for One Voice Direct type Access Leased Line. |  | Plan and Assign Global network resources | Order with Access Supplier raised | Local Leased Line Inventory, TAHITI | Local Leased Line Inventory, Email | n/a |  |  | M | y | n | R18 - Introduced for SIP Trunking with Ethernet Access. Actual tasks 9.xx are used by various products | n | y |  | n/a | VPN, SIP Trunking | access type E1, T1, Ethernet | 1900-02-07
Service Fulfilment | Fulfil Assets | FA01 | Network / Access / Customer Premise Equipment | M2.2 | Modify | 9.01 | Order Access Tail | GCS | Installation Co-ordinator |  | The order for the access circuit is placed with the local Access Supplier. PRODUCT DIFFERENCES: One Voice GVPN This task is required only for One Voice Direct type Access Leased Line. PRODUCT DIFFERENCES: One Voice SIP Trunking Ethernet Access Note that this task is not used in Modify for this capability/access type as a physical modification of the access is not yet supported. Instead, new access has to be provide, cut-over to be carried out and old access ceased. |  | Plan and Assign Global network resources | Order with Access Supplier raised | Local Leased Line Inventory, TAHITI | Local Leased Line Inventory, Email | n/a |  |  | M | n | n | Generic | n | y |  | n/a | VPN, SIP Trunking | access type E1, T1, Ethernet | M2.2 | n
Service Fulfilment | Configure & Test Services | CTS01 | Configure | M3.1 | Cease | 9.01 | Recover Primary Global Network Resources | GCS | Voice Order Placement Specialist |  | The records of Global Network Resources allocated to the elements in the cease sub case are updated to show that these resources are now available for future services. This is for services delivered and managed across the global network only. PRODUCT DIFFERENCES: all One Voice capabilities Recover on IPMS the Switch/Trunk allocation per customer site CAPABILITY / FEATURE LEVEL: Direct access type IP Connect Global (bundled) De-Allocate the relevant loopback addresses PRODUCT DIFFERENCES: For One Voice Mobile Access (OVMA) Upon receipt of the commissioning request, the Global Managed Voice and (where applicable) the CCC is de-commissioned according to the dial plans. Cease trunk ids on IPMS. Inform Voice Development & Engineering Team about cease of service. PRODUCT DIFFERENCES: For One Voice Anywhere (OVA) Upon receipt of the commissioning request, the Global Managed Voice and (where applicable) the CCC is de-commissioned according to the dial plans. Cease trunk ids on IPMS. Inform Voice Development & Engineering Team about cease of service. |  | Automatic wait for CRD closed | Network resources and configurations recovered | IPMS, Loopback address data sheet, TAHITI | IPMS, Loopback address data sheet, Email | n/a |  |  | M | y | n | release CORE - First Launch | y | y | 1900-01-08
Service Fulfilment | Fulfil Assets | FA01 | Network / Access / Customer Premise Equipment | M3.1 | Provide | 9.02 | Confirm Access Delivery Date & reference number | GCS | Installation Co-ordinator |  | The Access Supplier confirms the acceptance of the Access order and supplies the target circuit completion date and the access circuit number. PRODUCT DIFFERENCES: One Voice SIP Trunking with Ethernet Access This task is a re-use from Ethernet Connect Global and only used for One Voice SIP Trunking with Ethernet Access. Follow ECGs own instructions 'as is' PRODUCT DIFFERENCES: One Voice GVPN This task is required only for One Voice Direct type Access Leased Line. |  | Order Access Tail | TAHITI updated with target circuit completion date and the access circuit number. | Local Leased Line Inventory, TAHITI | Local Leased Line Inventory, Email | n/a |  |  | M | y | n | R18 - Introduced for SIP Trunking with Ethernet Access. Actual tasks 9.xx are used by various products | n | y |  | KCI4 | VPN, SIP Trunking | access type E1, T1, Ethernet | 1900-02-08
Service Fulfilment | Fulfil Assets | FA01 | Network / Access / Customer Premise Equipment | M3.1 | Modify | 9.02 | Confirm Access Delivery Date & reference number | GCS | Installation Co-ordinator |  | The Access Supplier confirms the acceptance of the Access order and supplies the target circuit completion date and the access circuit number. PRODUCT DIFFERENCES: One Voice GVPN This task is required only for One Voice Direct type Access Leased Line. PRODUCT DIFFERENCES: One Voice SIP Trunking Ethernet Access Note that this task is not used in Modify for this capability/access type as a physical modification of the access is not yet supported. Instead, new access has to be provide, cut-over to be carried out and old access ceased. |  | Order Access Tail | TAHITI updated with target circuit completion date and the access circuit number. | Local Leased Line Inventory, TAHITI | Local Leased Line Inventory, Email | n/a |  |  | M | n | n | Generic | n | y |  | KCI4 | VPN, SIP Trunking | access type E1, T1, Ethernet | M3.1 | n
Service Fulfilment | Fulfil Assets | FA01 | Network / Access / Customer Premise Equipment | M3.2 | Provide | 9.03 | Confirm Access installation | GCS | Installation Co-ordinator |  | Receive notification from the Access Supplier, confirming the completion of the installation of the access connection ordered. PRODUCT DIFFERENCES: SIP Trunking with Ethernet Access This task is a re-use from Ethernet Connect Global and only used for One Voice SIP Trunking with Ethernet Access. Follow ECGs own instructions 'as is' PRODUCT DIFFERENCES: GVPN Direct Access type Leased Line This task is required only for One Voice Direct Access Leased Line |  | Confirm Access Delivery Date & reference number | Access Supplier confirmed the completion of the installation of the access connection ordered | Local Leased Line Inventory, TAHITI | Local Leased Line Inventory, Email | n/a |  |  | M | y | n | R18 - Introduced for SIP Trunking with Ethernet Access. Actual tasks 9.xx are used by various products | n | y |  | n/a | VPN, SIP Trunking | access type E1, T1, Ethernet | 1900-02-09 |  |  | winkler / 20150722. Update column BT One SM Activity Code. Change from CTS01 to FA01
Service Fulfilment | Fulfil Assets | FA01 | Network / Access / Customer Premise Equipment | M3.2 | Modify | 9.03 | Confirm Access installation | GCS | Installation Co-ordinator |  | Receive notification from the Access Supplier, confirming the completion of the installation of the access connection ordered. PRODUCT DIFFERENCES: One Voice GVPN This task is required only for One Voice Direct type Access Leased Line. PRODUCT DIFFERENCES: One Voice SIP Trunking Ethernet Access Note that this task is not used in Modify for this capability/access type as a physical modification of the access is not yet supported. Instead, new access has to be provide, cut-over to be carried out and old access ceased. |  | Confirm Access Delivery Date & reference number | Access Supplier confirmed the completion of the installation of the access connection ordered | Local Leased Line Inventory, TAHITI | Local Leased Line Inventory, Email | n/a |  |  | M | n | n | Generic | n | y |  | n/a | VPN, SIP Trunking | access type E1, T1, Ethernet | M3.2 | n |  | winkler / 20150722. Update column BT One SM Activity Code. Change from CTS01 to FA01
Service Fulfilment | Hand Over Service | HOS01 | Hand Over Service | M5.0 | Provide | 9.04 | Inform Customer Access Installed | GCS | Installation Co-ordinator |  | The customer is contacted, advising them that access order has been successfully completed. PRODUCT DIFFERENCES: One Voice SIP Trunking with Ethernet Access This task is a re-use from Ethernet Connect Global and only used for One Voice SIP Trunking with Ethernet Access. Follow ECGs own instructions 'as is' PRODUCT DIFFERENCES: One Voice GVPN This task is required only for One Voice Direct type Access Leased Line. |  | Confirm Access installation | The customer is contacted that access order has been successfully completed. | Local Leased Line Inventory, TAHITI | Local Leased Line Inventory, Email | n/a |  |  | M | y | n | R18 - Introduced for SIP Trunking with Ethernet Access. Actual tasks 9.xx are used by various products | n | y |  | KCI5 | VPN, SIP Trunking | access type E1, T1, Ethernet | 1900-02-10
Service Fulfilment | Hand Over Service | HOS01 | Hand Over Service | M5.0 | Modify | 9.04 | Inform Customer Access Installed | GCS | Installation Co-ordinator |  | The customer is contacted, advising them that access order has been successfully completed. PRODUCT DIFFERENCES: One Voice GVPN This task is required only for One Voice Direct type Access Leased Line. PRODUCT DIFFERENCES: One Voice SIP Trunking Ethernet Access Note that this task is not used in Modify for this capability/access type as a physical modification of the access is not yet supported. Instead, new access has to be provide, cut-over to be carried out and old access ceased. |  | Confirm Access installation | The customer is contacted that access order has been successfully completed. | Local Leased Line Inventory, TAHITI | Local Leased Line Inventory, Email | n/a |  |  | M | n | n | Generic | n | y |  | KCI5 | VPN, SIP Trunking | access type E1, T1, Ethernet | M3.2 | n
Service Fulfilment | Manage / Monitor Progress | MMP01 | Order / Jeopardy Management | M2.2 to M6.0 | Provide | 9.09 | Confirm CCD with customer | GCS | Installation Co-ordinator |  | Calculate the Customer Commit Date when dates are known from suppliers. Add / Change CCD on CLASSIC. Notify the customer via the customer’s preferred KCI method. If so required, send a ‘Planned Delivery Confirmation’ letter to the customer representative. PRODUCT DIFFERENCES: Direct Access type Leased Line This task is required only for One Voice Direct Access Leased Line CAPABILITY / FEATURE LEVEL: For One Voice SIP Trunking with Ethernet Access SIPT Trunking with Ethernet Access is not yet modelled in the CCD calculation tool. Select 'ECG' Ethernet Connect Global instead in the CCD/IDD tool, it will give the correct date. PRODUCT DIFFERENCES: GVPN This task is required only for One Voice GVPN Direct Access Leased Line |  | Confirm Access Delivery Date & reference number | Customer received a letter that confirmed the CCD to the customer representative. | TAHITI | Email | n/a |  |  | M | y | n | Generic |  |  |  | KCI4 | VPN, SIP Trunking | access type E1, T1, Ethernet | M3.1
Service Fulfilment | Manage / Monitor Progress | MMP01 | Order / Jeopardy Management | M2.2 to M6.0 | Modify | 9.09 | Confirm CCD with customer | GCS | Installation Co-ordinator |  | Calculate the Customer Commit Date when dates are known from suppliers. Add / Change CCD on CLASSIC. Notify the customer via the customer’s preferred KCI method. If so required, send a ‘Planned Delivery Confirmation’ letter to the customer representative. PRODUCT DIFFERENCES: Direct Access type Leased Line This task is required only for One Voice Direct Access Leased Line CAPABILITY / FEATURE LEVEL: For One Voice SIP Trunking with Ethernet Access SIPT Trunking with Ethernet Access is not yet modelled in the CCD calculation tool. Select 'ECG' Ethernet Connect Global instead in the CCD/IDD tool, it will give the correct date. |  | Confirm Access Delivery Date & reference number | Customer received a letter that confirmed the CCD to the customer representative. | TAHITI | Email | n/a |  |  | M | y | n | Generic |  |  |  | KCI4 | VPN, SIP Trunking | access type E1, T1, Ethernet | M3.1
Service Fulfilment | Complete Service Fulfilment | CSF01 | Initiate Billing & Emergency Database | M4.0 | Cease | 11.01 | Set elements to Ceased | GCS | Installation Co-ordinator |  | The purpose of this task is to ensure all items in the order are captured accurately to guarantee customer inventory to be correct for service maintenance and future orders. And to ensure all elements in the order have the correct element status of ‘Installed’ or ‘Ceased’ after entering the Installation Complete date. |  | All cease activities complete | All the elements in ceased state | TAHITI | Email | n/a |  |  | M | n | n | Generic | y | y | 1900-01-23
Service Fulfilment | Complete Service Fulfilment | CSF01 | Activate Blling | M6.0 | Cease | 11.02 | Trigger Customer billing | GCS | Billing Operations |  | For a cease of service (termination of account) complete all activities to stop billing of the customer by entering cease date against all products and services PRODUCT DIFFERENCES: all One Voice capabilities CAPABILITY / FEATURE LEVEL: SIP Trunking Access the following information from TAHITI/CLASSIC via the Order ID. 1. Obtain Billing Extract report, containing Customer and Product details 2. Capture Customer cease date 3. Capture the event source information (Service Location ID - SLID) 4. Complete work instructions to cease billing CAPABILITY / FEATURE LEVEL: GVPN Access the following information from TAHITI/CLASSIC via the Order ID. 1. Obtain Billing Extract report, containing Customer and Product details 2. Capture Customer cease date 3. Capture the event source information (Service Location ID - SLID) 4. Complete work instructions to cease billing. 5. Capture Billing stop date. CAPABILITY / FEATURE LEVEL: OV Anywhere - only through mail CAPABILITY / FEATURE LEVEL: OV Mobile Access - only through mail COUNTRY SPECIFIC VARIANCE: For country specific billing documentation please refer to the relevant country information with the In-country Consolidated Task doc | Billing In-country Instructions | REFER BILLING WIs | REFER BILLING WIs | TAHITI | TAHITI | n/a |  |  | M | n | n | R5 - First Launch | y | y | 1900-01-26
Service Fulfilment | Hand Over Service | HS01 | Hand Over Service | M5.0 | Cease | 11.03 | Notify Customer Service Ready | GCS | Installation Co-ordinator |  | Contact the customer to confirm their service is ceased. Whether the customer confirms the acceptance of service or not, the date entered into the Order Management systems is the date the customer was notified that the service was ceased |  | All cease activities complete | Customer informed | TAHITI | Email | n/a |  |  | M | n | n | Generic | y | y | 1900-01-24
Service Fulfilment | Fulfil Assets | FA01 | Network / Access / Customer Premise Equipment | M2.2 to M6.0 | Provide | 11.04 | Schedule Field Engineer for GPOP Cabling | GCS | Installation Co-ordinator |  | A request is submitted to the field engineers depending on the order type to cable the access connection from the access supplier presentation to the product platform connection at GPOP. PRODUCT DIFFERENCES: One Voice GVPN This task is required only for One Voice Direct type Access Leased Line. PRODUCT DIFFERENCES: One Voice SIP Trunking with Ethernet Access Task is to be carried out as for Ethernet Connect Global (re-use of task) |  | Plan and Assign Global network resources | Send request to field engineer to install cables | Email | Email | n/a |  |  | M | n | n | Generic | n | y |  | n/a | VPN, SIP Trunking | access type E1, T1, Ethernet | n |  |  | winkler / 20150722. Update column BT One SM Activity Code. Chnage from MMP01 to FA01
Service Fulfilment | Fulfil Assets | FA01 | Network / Access / Customer Premise Equipment | M2.2 to M6.0 | Modify | 11.04 | Schedule Field Engineer for GPOP Cabling | GCS | Installation Co-ordinator |  | A request is submitted to the field engineers depending on the order type to cable the access connection from the access supplier presentation to the product platform connection at GPOP. PRODUCT DIFFERENCES: One Voice GVPN This task is required only for One Voice Direct type Access Leased Line. PRODUCT DIFFERENCES: One Voice SIP Trunking with Ethernet Access Task is to be carried out as for Ethernet Connect Global (re-use of task) |  | Plan and Assign Global network resources | Send request to field engineer to install cables | Email, TAHITI | Email | n/a |  |  | M | n | n | Generic | n | y | [7 empty] | winkler / 20150722. Update column BT One SM Activity Code. Chnage from MMP01 to FA01
Service Fulfilment | Complete Service Fulfilment | CSF01 | Activate Blling | M6.0 | Cease | 11.04 | Trigger B-end billing | GCS | Billing Operations |  | For a cease of service (termination of account) complete all activities to stop billing of the customer by entering cease date against all products and services PRODUCT DIFFERENCES: all One Voice capabilities CAPABILITY / FEATURE LEVEL: SIP Trunking Access the following information from TAHITI/CLASSIC via the Order ID. 1. Obtain Billing Extract report, containing Customer and Product details 2. Capture Customer cease date 3. Capture the event source information (Service Location ID - SLID) 4. Complete work instructions to cease billing CAPABILITY / FEATURE LEVEL: GVPN Access the following information from TAHITI/CLASSIC via the Order ID. 1. Obtain Billing Extract report, containing Customer and Product details 2. Capture Customer cease date 3. Capture the event source information (Service Location ID - SLID) 4. Complete work instructions to cease billing. 5. Capture Billing stop date. CAPABILITY / FEATURE LEVEL: OV Anywhere - Cyclone Billing Team just close the Trigger B-end billing task without any action as the set-up would have already been completed through Trigger Billing tasks. CAPABILITY / FEATURE LEVEL: OV Mobile Access - Cyclone Billing Team just close the Trigger B-end billing task without any action as the set-up would have already been completed through Trigger Billing tasks. COUNTRY SPECIFIC VARIANCE: For country specific billing documentation please refer to the relevant country information with the In-country Consolidated Task doc | Billing In-country Instructions | REFER BILLING WIs | REFER BILLING WIs | TAHITI | TAHITI | n/a |  |  | M | n | n | R5 - First Launch | y | y | 1900-01-27
Service Fulfilment | Configure & Test Services | CTSO1 | Configure | M3.1 | Provide | 11.05 | Perform GPOP Cabling | GCS | Field Service |  | The field engineer cables the termination point of the access to the product platform connection at GPOP PRODUCT DIFFERENCES: Direct Access type Leased Line This task is required only for One Voice Direct Access Leased Line PRODUCT DIFFERENCES: One Voice SIP Trunking with Ethernet Access Task is to be carried out as for Ethernet Connect Global (re-use of task) |  | Schedule Field Engineer for GPOP Cabling | Send confirmation to Installation Co-ordinator that cables are installed | Email | Email | n/a |  |  | M | n | n | Generic | n | y |  | n/a | VPN, SIP Trunking | access type E1, T1, Ethernet | n
Service Fulfilment | Configure & Test Services | CTSO1 | Configure | M3.1 | Modify | 11.05 | Perform GPOP Cabling | GCS | Field Service |  | The field engineer cables the termination point of the access to the product platform connection at GPOP PRODUCT DIFFERENCES: Direct Access type Leased Line This task is required only for One Voice Direct Access Leased Line PRODUCT DIFFERENCES: One Voice SIP Trunking with Ethernet Access Task is to be carried out as for Ethernet Connect Global (re-use of task) |  | Schedule Field Engineer for GPOP Cabling | Send confirmation to Installation Co-ordinator that cables are installed | Email | Email | n/a |  |  | M | n | n | Generic | n | y
Service Fulfilment | Fulfil Assets | FA01 | Network / Access / Customer Premise Equipment | M2.2 to M6.0 | Provide | 11.06 | Confirm GPOP Cable Installed | GCS | Installation Co-ordinator |  | Receive a confirmation Email from field engineers that cable installed from the access supplier presentation to the product platform connection at GPOP. PRODUCT DIFFERENCES: One Voice GVPN This task is required only for One Voice Direct type Access Leased Line. PRODUCT DIFFERENCES: One Voice SIP Trunking with Ethernet Access Task is to be carried out as for Ethernet Connect Global (re-use of task) |  | Perform GPOP Cabling | Received confirmation from field engineers that cables are installed | Email, TAHITI | Email | n/a |  |  | M | n | n | Generic | n | y |  | n/a | VPN, SIP Trunking | access type E1, T1, Ethernet | n |  |  | winkler / 20150722. Update column BT One SM Activity Code. Chnage from MMP01 to FA01
Service Fulfilment | Manage / Monitor Progress | FA01 | Network / Access / Customer Premise Equipment | M2.2 to M6.0 | Modify | 11.06 | Confirm GPOP Cable Installed | GCS | Installation Co-ordinator |  | Receive a confirmation email from field engineers that cable installed from the access supplier presentation to the product platform connection at GPOP. PRODUCT DIFFERENCES: One Voice GVPN This task is required only for One Voice Direct type Access Leased Line. PRODUCT DIFFERENCES: One Voice SIP Trunking with Ethernet Access Task is to be carried out as for Ethernet Connect Global (re-use of task) |  | Perform GPOP Cabling | Received confirmation from field engineers that cables are installed | Email, TAHITI | Email | n/a |  |  | M | n | n | Generic | n | y | [7 empty] | winkler / 20150722. Update column BT One SM Activity Code. Chnage from MMP01 to FA01
Service Fulfilment | Complete Service Fulfilment | CSF01 | Activate Blling | M6.0 | Cease | 11.06 | Deconfigure mediation | GCS | Mediation ASG |  | De-configuration of Mediation is progressed by the Mediation ASG, and as such this team follows local work instructions |  | REFER BILLING WIs | REFER BILLING WIs | TAHITI | TAHITI | n/a |  |  | M | n | n | R5 - First Launch | y | y | 1900-01-25
Service Fulfilment | Configure & Test Services | CST01 | Configure | M3.1 | Provide | 12.02 | On-site Customer Premise Equipment (Network Termination Equipment) Connectivity Test | GCS | GEF Configuration |  | This task is a re-use from Ethernet Connect Global and only used for One Voice SIP Trunking with Ethernet Access. Follow ECGs own instructions 'as is' with the following exceptions / additions: - There will be no „far-end NTE Element“, instead, the „Z-end“ will be the 7750 port which is listed under „NOAS Root“ Technical Element. - NE ID does currently not display the actual node ID. You may look up the node ID using the IP address given. - Instead of „Etherflow Technical Element“, there will be „Ethernet Technical Element“ with similar information in this element - Only ADVA 201 NTE Element is used - Only one Class of Service is used - OAM will not be used The general actions are the same, which are: - Apply “Test-Head NTE Element” configuration to 7750 - Remotely access NTE Element via FSP manager - Apply NW security configuration to NTE Element - Apply final NTE Element configuration - Run on-site / connectivity test Refer to ECG work instruction for the details to carry out above actions. |  | Scheduled date for the install of the Customer Premise Equipment is arranged The access connection is delivered and working Final NTE Element configuration file available at SharePoint | Customer Premise Equipment connected to access, tested and is accessible via the management system. 7750 NW configured with final pseudo-wire configurations | TAHITI, FSP Manager, SAM, V21, rPACS | n/a | n/a |  |  | M | y | n | R18 - Introduced for One Voice SIP Trunking with Ethernet Access, task re-used from Ethernet Connect Global | n | y |  | n/a | SIP Trunking | universal | 1900-02-11
Service Fulfilment | Complete Service Fulfilment | CSF01 | Initiate Billing & Emergency Database | M6.0 | Cease | 12.02 | Close Sub Project and Project | GCS | Installation Co-ordinator |  | This is the last task in the workflow. Make sure that all the activities have been completed. |  | Billing reconciled | Project Closed | TAHITI | n/a | n/a |  |  | M | n | n | Generic | y | y | 1900-01-28
Service Fulfilment | Configure & Test Services | CST01 | Configure | M3.1 | Provide | 12.04 | Access Alarm Check | GCS | L1 Configuration |  | This task is only used for orders with installing site in Germany. This task is a re-use from Ethernet Connect Global and only used for One Voice SIP Trunking with Ethernet Access. Follow ECGs own instructions 'as is'. |  | Other Licenced Operator line data and VLAN Ids | IMS updated with Other Licenced Operator line & supplier provided VLAN IDs, (as done within Ethernet Access) | TAHITI, IMS | TAHITI, IMS | n/a |  | M |  | y | y | R18 - Introduced for One Voice SIP Trunking with Ethernet Access, task re-used from Ethernet Connect Global | n | y |  | n/a | access type E1, T1, Ethernet | 1900-02-12
Service Fulfilment | Complete Service Fulfilment | CSF01 | Initiate Billing & Emergency Database | M4.0 | Provide | 12.06 | Set elements to installed | GCS | Installation Co-ordinator |  | The purpose of this task is to ensure all items in the order are captured accurately to guarantee customer inventory to be correct for service maintenance and future orders. And to ensure all elements in the order have the correct element status of ‘Installed’ or ‘Ceased’ after entering the Installation Complete date. CAPABILITY / FEATURE LEVEL: SIP Trunking with Ethernet Access A workaround is in place for One Voice orders with Ethernet access to ensure a correct order of the test tasks. Wait for confirmation from ECG configuration team that 'Full Service / Customer Premise Equipment test' is completed before carrying out activities for 'SETI'. Inform Configuration Specialist Voice that 'Perform Service Test' can now be carried out. Upon receipt of confirmation that Service test is completed by Voice team, SETI activities can be carried out. |  | All previous tasks complete | Element status changed | TAHITI | n/a | n/a |  |  | M | n | n | Generic | y | y |  | n/a | universal | n/a | M4 | 1900-03-03
Service Fulfilment | Hand Over Service | HS01 | Hand Over Service | M5.0 | Modify | 12.06 | Set elements to installed (Change) | GCS | Installation Co-ordinator |  | Close the task on closure of all elementary testing activities |  | All previous tasks complete | Element status changed | TAHITI | n/a | n/a |  |  | M | n | n | Generic | y | y |  | n/a | universal | n/a | M4 | 1900-01-29
Service Fulfilment | Configure & Test Services | CST01 | Configure | M3.1 | Provide | 12.08 | Full Service / Customer Premise Equipment (Network Termination Equipment) Test | GCS | GEF Configuration |  | This task is a re-use from Ethernet Connect Global and only used for One Voice SIP Trunking with Ethernet Access. Follow ECGs own instructions 'as is' with the following exceptions / additions: Out of the 3 activities in this task for a true ECG order, for One Voice GSIP Ethernet access, only 2 have to be performed: - Service Check on rPACs to verify circuit is correct: Carry out as 'BAU' for an ECG order. - Action in TAHITI (Update rPACS/Submit request): Carry out as 'BAU' for an ECG order. - End-to-end test: E2E Test in this task does not apply to One Voice orders, as for One Voice the E2E test happens later in a separate task. No action required |  | A end installed and on site test passed | Service configured and performing to customer requirements. | V21, rPACS, FSP manager, Network Termination Equipment Elements | n/a | n/a |  |  | M | y | n | R18 - Introduced for One Voice SIP Trunking with Ethernet Access, task re-used from Ethernet Connect Global | n | y |  |  |  |  | 1900-02-13
Service Fulfilment | Configure & Test Services | CTS02 | Test & Turn Up | M4.0 | Provide | 12.14 | Select & Schedule Tests Required | GCS | Voice Order Placement Specialist |  | Determine the tests required for the relevant product. When scheduling activities contact the appropriate teams- Access Order Placement Specialist, CPE Order Placement Specialist, Configuration Specialist and Field Service Management. Always agree the test date with the customer via the Customer Manager. Additionally, checks are performed with the external suppliers to ensure that the delivery of the access and / or Customer Premise Equipment is on track for delivery to the commit dates provided. The SSTR task is triggered 10 days before the Access Supplier Commit Delivery date or Customer Premise Equipment Planned Installation Date, whichever is the later. PRODUCT DIFFERENCES: all One Voice capabilities Select test type Test as Perform Service Test. Remind the customer of their PBX must be prepared and ready for the scheduled test date. PRODUCT DIFFERENCES: One Voice SIP trunking Take into account the agreed Port In date and schedule the Service Test ‘x’ days ahead of the agreed Port In date. Refer to country add on instructions for the appropriate lead time. CAPABILITY / FEATURE LEVEL: One Voice Direct Access type Leased Line Schedule the GIS configuration team to support to Perform Service Test. CAPABILITY / FEATURE LEVEL: SIP Trunking with Ethernet Access: Tests to be selected (always): On-Site Customer Premise Equipment connectivity test Full Service / Customer Premise Equipment test Perform Service Test For sites in Germany, also select: Access alarm check Schedule tests in a way that 'Service Test' and 'Access Alarm Check' are set for a date not later than the other test selected (or earlier). Follow the separate guideline for scheduling the L2C Configuration Team (GEF Configuration Team) CAPABILITY / FEATURE LEVEL: Direct Access type IP Connect Global (bundled) For scheduling of the Perform Service Test date contact Customer Manager and Installation Co-ordinator (assigned to MPLS order). Agree the date. Remind the Customer Manager and Installation Co-ordinator that the Customer Edge router needs a One Voice Configuration (received OV loopback address). The One Voice Perform Service Test follows the successful completed MPLS Full Service Test and the Customer Edge router must have a completed configuration inclusive of One Voice. Request the contact details of the assigned MPLS Configuration engineer. Provide all contact details of Customer Manager, Installation Co-ordinator and MPLS Configuration to Voice Configuration plus agreed test date. CAPABILITY / FEATURE LEVEL: Direct Access type IP Connect Global (unbundled) Remind the Customer Manager that the Customer has to have the Customer Premise Equipment, PBX configured appropriately at their premises before the agreed testing date. Ensure Customer has received configuration guidelines from Account Manager. If Customer has any queries on Configuration guidelines, he should contact Account Manager. Contact the Customer Manager and Installation Co-ordinator (assigned to MPLS order) to schedule the Perform Service Test date. Agree the date. Remind them that the One Voice Perform Service Test follows the successful completed MPLS Full Service Test. Request the contact details of the assigned MPLS Configuration engineer. Provide all contact details of Customer Manager, Installation Co-ordinator and MPLS Configuration to Voice Configuration plus the agreed test date. CAPABILITY / FEATURE LEVEL: For One Voice Anywhere (OVA) Verify the status with Voice Configuration BAU. Verify with the OVA ASG if the Customer & end-user configuration is completed & passed successfully. The OVA internal test and end-user OVA accounts are prepared and sent out to each individual end-user. OVA is considered to be successfully configured when a minimum of one customer site is physically connected to the Global Managed Voice network. If yes, contact the Customer Manager and inform him all the network elements are configured and OVA ASG is prepared to send out the end-user OVA accounts. Ask the Customer Manager what date the customer will be ready for testing and for receipt of the OVA Accounts (per user via Welcome Letter). Determine the tests that are required for One Voice Anywhere. Update TAHITI, the Voice Configuration and OVA ASG teams with the Customer Manager feedback inclusive of the customer's decision to send the Welcome Letter. Select test type Perform Service Test and close task. EMAIL TEMPLATE: Email address: ova.support@bt.com Email header: <name of customer> Order ID <CLASSIC Order ID>Sending OVA Welcome Letter of Email text: <name of customer> CLASSIC CID <CID)> Order ID <CLASSIC Order ID>. The customer agreed with BT <cut & past feedback Customer Manager has provided to Voice Order Placement Specialist> CAPABILITY / FEATURE LEVEL: For One Voice Conferencing Verify the status with Global Managed Voice Configuration BAU. Supply updated Customer Request Form with reference EB to Customer Manager and ask the Customer Manager to check with the customer that they know their Conferencing VPN Short Code (agreed on the One Voice Dial Plan with customer and BT Account team), that their PBX is prepared and when the customer’s end-users should receive the BTC Welcome Letter. Agree the test & turn-up test strategy for One Voice Conferencing with the Customer Manager and inform the Voice Configuration team about their agreement with the Customer Manager. Select test type Perform Service Test and close the task. The test & turn-up strategy for One Voice Conferencing is split in two: ‘connectivity test’ and ‘end user test’. More details in provided in the Service Fulfilment training material - appendix OVC Test. Strategy. |  | Service activated on OSCS platform | Testing date agreed with Customer | TAHITI | Email | n/a |  |  | M | y | n | R5 - First Launch | y | y |  | n/a | universal | n/a | 1900-02-14
Service Fulfilment | Fulfil Assets |  |  |  | Provide | 12.17 | Set up Customer Reporting | GCS | Installation Co-ordinator |  | Receive “Set up Customer Reporting“ task- often in parallel with other One Voice orders for other capabilities. On Classic this attribute is found in VOICE TRAFFIC REPORTING TE with the attribute ‘Voice Traffic Reporting Required’ marked as ‘Yes’ Login to My Account/GS portal to download the latest DCF. Complete the My Account / GS-Portal DCF and GS-EDW DCF based on user type: - Green side users: Three Forms: (i) My Account order form (ii) the EDW & (iii) DCF Service Request (SR) (Along with login information, Green side users will be provided to the GSEDW dashboard from where they can view the customer traffic reports) - Red Side users: Four forms: GS, EDW, DCF & Red Side My Account / GS Portal DCF Refer to Folder Link to download the latest DCF’s (GSP and GS EDW) Coordinate the completion of the required forms with the Customer, through the Sales/Account team. Forward the DCF’s to the GS-EDW ASG team (bt.javelin.gsdw.asg.group@bt.com) Same Process is followed for Provide, Modify and Cease of user access by selecting the type of request (New/Change/Delete). Close the task once confirmation is received from GS-EDW team of receiving all the relevant information for customer creation on the EDW platform. PRODUCT DIFFERENCES: GSIP over Radianz Team download the GSEDW DCF & FCE GSPortal DCF attached to the eDCA. Update the Classic CID onto the FCE DCF Portal DCF & follow the BAU process for enabling access to One Voice Performance reports. IC will also send an email to the Radianz Sales contact mentioned in the FCE GS Portal DCF informing about the Classic CID | My Account DCFs | Receipt of Green and Red side User order forms | Customer creation on the EDW platform | n/a | n/a | n/a
Service Fulfilment | Fulfil Assets |  |  |  | Modify | 12.17 | Set up Customer Reporting | GCS | Installation Co-ordinator |  | Refer to Task Instruction for PROVIDE for details | My Account DCFs | Receipt of Green and Red side User order forms | Customer creation on the EDW platform | n/a | n/a | n/a
Service Fulfilment | Fulfil Assets |  |  |  | Cease | 12.17 | Set up Customer Reporting | GCS | Installation Co-ordinator |  | Refer to Task Instruction for PROVIDE for details | My Account DCFs | Receipt of Green and Red side User order forms | Customer creation on the EDW platform | n/a | n/a | n/a
Service Fulfilment | Configure & Test Service | CTS02 | Test & Turn Up | M4.0 | Provide Removed from Rel38 | 12.2 | Cutover and Test service with Customer | TSO | Voice Configuration |  | PRODUCT DIFFERENCES: One Voice SIP trunking, sub-service Full PSTN, Remote Sites only This task will be received 5 days ahead of agreed cutover date. Methods of testing follow the Global Voice Implementation instructions owned by Voice Configuration. Closure of task requires to answer questions 1) Reschedule of cutover required Y/N 2) Cutover complete = Y/N If configuration activities and initial testing activities are pending, request a reschedule of the cutover date mentioning the future indicative date in on the task notes, and select re-schedule option as Y and testing complete as N and close the task. If the progress is ok then wait for cutover to happen and test the service post confirmation of cutover completion. If the tests are successful close the task by selecting rescheduling question as N and testing complete as Y. Country add on instructions provide information if Number Management & Porting must be informed about the results. |  | Automatic wait for cutover closed | Depending on the scenario following will be the output # Cutover complete # Reschedule of cutover in case configuration or pre-porting testing activities are yet to be completed | TAHITI | n/a | n/a |  |  | M | y | n | R5 - First Launch | y | y |  | n/a | SIP Trunking |  | Number Management & Porting | 1900-02-15 |  | Winkler/20152207. Update column BT One SM Activity Code. Chnage from MM02 to CTS02
Service Fulfilment | Configure & Test Service | CTS02 | Test & Turn Up | M4.0 | Modify | 12.2 | Cutover and Test service with Customer | TSO | Voice Configuration |  | PRODUCT DIFFERENCES: One Voice SIP trunking. This task will be received 5 days ahead of agreed cutover date. Methods of testing follow the Global Voice Implementation instructions owned by Voice Configuration. Closure of task requires to answer questions 1) Reschedule of cutover required Y/N 2) Cutover complete = Y/N If configuration activities and initial testing activities are pending, request a reschedule of the cutover date mentioning the future indicative date in on the task notes, and select re-schedule option as Y and testing complete as N and close the task. If the progress is ok then wait for cutover to happen and test the service post confirmation of cutover completion. If the tests are successful close the task by selecting rescheduling question as N and testing complete as Y. Country add on instructions provide information if Number Management & Porting must be informed about the results. |  | Automatic wait for cutover closed | Depending on the scenario following will be the output # Cutover complete # Reschedule of cutover in case configuration or pre-porting testing activities are yet to be completed | TAHITI | n/a | n/a |  |  | M | y | n | R5 - First Launch | y | y | [6 empty] | 1900-01-27 | Winkler/20152207. Update column BT One SM Activity Code. Chnage from MM02 to CTS02
Service Fulfilment | Configure & Test Service | CTS02 | Test & Turn Up | M4.0 | Provide Removed from Rel38 | 12.21 | Port In and Test Service | TSO | Voice Configuration |  | PRODUCT DIFFERENCES: For BT One Voice SIP trunking, sub-service Full PSTN, Remote Sites only This task will be received 10 days ahead of agreed Port In date. NOTE: Voice Configuration validate the progress of the Perform Service Test and if the scheduled Port In date is on track. If configuration activities and initial testing activities are pending, request a reschedule of the porting date, mentioning the future indicative date in the task notes and select re-schedule option as Y and testing complete as N and close the task. If configuration activities and initial testing activities are progressing then wait for porting to happen and then test the service once confirmation of porting completion has been received. If the tests are successful close the task by selecting rescheduling question as N and testing complete as Y. Additional Country instructions provide information on whether Number Management & Porting must be informed about the results. Voice Configuration follow their Global Managed Voice test and turn up instructions to complete the post port testing activities. |  | Closure of task 'Automatic Wait for Port In date' | Depending on the scenario following will be the output # Post port testing complete # Reschedule of porting requested in case configuration or pre-porting testing activities are yet to be completed | TAHITI | n/a | n/a |  |  | M | y | n | R5 - First Launch | y | y |  | n/a | SIP Trunking |  | Number Management & Porting | 1900-02-16 |  | Winkler720152207. Update column BT One SM Activity Code. Chnage from MM02 to CTS02
Service Fulfilment | Configure & Test Service | CTS02 | Test & Turn Up | M4.0 | Modify | 12.21 | Port In / out and Test Service | TSO | Voice Configuration |  | PRODUCT DIFFERENCES: For BT One Voice SIP trunking only This task will be received 10 days ahead of the agreed Port In date. NOTE: Voice Configuration validate the progress of the Perform Service Test and if the scheduled Port In date is on track. If configuration activities and initial testing activities are pending, request a reschedule of porting date mentioning the future indicative date on the task notes and select re-schedule option as Y as testing complete as N and close the task. If configuration activities and initial testing activities are progressing then wait for porting to happen and then test the service once confirmation of porting completion has been received. If the tests are successful close the task by selecting rescheduling question as N and testing complete as Y. Additional Country instructions provide information on whether Number Management & Porting must be informed about the results. Voice Configuration follow their Global Managed Voice test and turn up instructions to complete the post port testing activities. |  | Automatic wait for Port In /out closed | Depending on the scenario following will be the output # Post port testing complete # Reschedule of porting requested in case configuration or pre-porting testing activities are yet to be completed | TAHITI | n/a | n/a |  |  | M | y | n | R5 - First Launch | y | y |  | n/a | SIP Trunking |  | Number Management & Porting | M4 | 1900-01-25 | Winkler/20152207. Update column BT One SM Activity Code. Chnage from MM02 to CTS02
Service Fulfilment | Configure & Test Service | CTS02 | Test & Turn Up | M4.0 | Provide | 12.3 | Perform Service Test | TSO | Voice Configuration |  | This is a test to ensure correct network build, access test (where Soft / hard-loop is available) and port conditions for the customer service. Ensure that the service has been provided with the required level of resiliency (e.g. if resiliency by provision of dual access on separate network switches have been requested, check that the primary and backup service have actually been delivered on separate switches). With the customer’s permission, the primary service should be deliberately failed and tests conducted to ensure the backup service is activated. PRODUCT DIFFERENCES: all One Voice capabilities Follow their Global Managed Voice test and turn up instructions to complete the testing activities. CAPABILITY / FEATURE: GVPN over Radianz, GSIP over Radianz Service testing needs to conducted with OV Configuration, Radianz Configuration and MPLS Configuration teams included on a single testing call. OV testing tasks to indicate the kind of order (One Voice over Radianz MPLS ), Radianz Classic Service ID and Radianz Order manager information. CAPABILITY / FEATURE LEVEL: SIP Trunking with Ethernet Access A workaround is in place to get the test tasks in the right order. Upon receipt, set test status to 'passed' and close task 'without action' to allow the workflow to progress. After that, the tasks required for Ethernet access turn-up and testing will be run. Upon completion of these tasks, you will receive a notification from the Installation Co-ordinator that Ethernet access tests are finished and Voice E2E tests can commence. Carry out Perform Serviced test task as usual. Once completed, inform Installation co-ordinator that test is complete, so that the remaining workflow tasks can now be carried out. To close the task, you will need to set the field 'Transmission Issues' to 'Y'. The appearance of this field is an unwanted side-effect of re-using Ethernet Connect Global for the Ethernet access and cant be removed. The field will have no meaning for One Voice, so set it to 'Y' to close the task. CAPABILITY / FEATURE LEVEL: Direct Access IP Connect Global (bundled) The Voice Order Placement Specialist schedules a test date with the Customer Manager and Installation Co-ordinator (assigned to MPLS order). The Customer Manager & Installation Co-ordinator are reminded that the Customer Edge router needs the One Voice Configuration (received OV loopback address) completed prior to the MPLS Full Service Test is completed as the Perform Service Test follows and the CE router must have completed Configuration inclusive of One Voice. The Voice Order Placement Specialist is provided the contact details of the Customer Manager, Installation Co-ordinator and MPLS Configuration to Voice Configuration and the agreed test date. Prior to testing Voice Configuration contact the MPLS Configuration to verify if the Customer Edge router has been configured with the One Voice configuration and the MPLS Full Service test is completed. If MPLS Configuration has not been completed, MPLS Configuration contact the Voice Order Placement Specialist to reschedule a new date If Voice Configuration require support during testing they contact MPLS Configuration. CAPABILITY / FEATURE LEVEL: Direct Access type IP Connect Global (unbundled) The Customer receives configuration guidelines from Account Manager and it the Customers responsibility to configure their MPLS Customer Edge router. If the Customer has any queries on the Configuration guidelines, they contact their Account Manager. The Voice Order Placement Specialist schedules a test date with Customer Manager and Installation Co-ordinator (assigned to MPLS order). remind that the One Voice Perform Service Test follows successful completed the MPLS Full Service Test. The Voice Order Placement Specialist is provided the contact details of the Customer Manager, Installation Co-ordinator and MPLS Configuration to Voice Configuration and the agreed test date. Prior to testing Voice Configuration contact the MPLS Configuration to verify if the Customer Edge router has been configured with the One Voice configuration and the MPLS Full Service test is completed. If MPLS Configuration has not been completed, MPLS Configuration contact the Voice Order Placement Specialist to reschedule a new date If Voice Configuration require support during testing they contact MPLS Configuration. CAPABILITY / FEATURE LEVEL: For BT One Voice Anywhere The OVAS Application Support Group (OVA ASG) can close their task on TAHITI once they have checked the customer’s virtual trunk by testing that the OVA account has been configured to use each newly created customer Global Managed Voice-VIA trunk. For ‘OVA gVPN only’ OVA ASG tests the service and traffic going over the trunk without the need for a physical extension on the customer's site, while still having an extension number in their appropriate range. The Voice Order Placement Specialist can consider testing successful if a minimum of one customer site is able to connect physically to the Global Managed Voice network. The Voice Order Placement Specialist updates the appropriate task on TAHITI and informs the Voice Configuration and OVA ASG of the Customer Managers feedback, inclusive of the customer's decision to send the Welcome Letter. On the scheduled testing date Voice Configuration perform the service test with the customer. NOTE: The OVA option called “product release 3 / Mobile Only” does not require a private number plan configuration (OVA Site Code). CAPABILITY / FEATURE LEVEL: For BT One Voice Conferencing Voice Order Placement Specialist checks, with the support of Customer Manager, that the Customer knows their Conferencing VPN Short Code, has agreed their test & turn-up test strategy for One Voice Conferencing, and has informed you regarding the agreed test & turn-up test strategy for One Voice Conferencing. CAPABILITY / FEATURE LEVEL: Shared access with GIS/NGCC Contact the GIS configuration team to perform testing. |  | Testing date agreed with Customer | Depending on nature of requests following will be the output: Geographic Number allocation – Service Testing complete Geographic Number Port – Pre port testing complete | Voice Configuration Tool, TAHITI | n/a | n/a |  |  | M | y | n | R5 - First Launch | y | y |  | n/a | universal |  | n/a | M4 | 1900-02-19
Service Fulfilment | Configure & Test Service | CTS02 | Test & Turn Up | M4.0 | Modify | 12.3 | Perform Service Test | TSO | Voice Configuration |  | This is a test to ensure correct network build, access test (where Soft / hard-loop is available) and port conditions for the customer service. Ensure that the service has been provided with the required level of resiliency (e.g. if resiliency by provision of dual access on separate network switches have been requested, check that the primary and backup service have actually been delivered on separate switches). With the customer’s permission, the primary service should be deliberately failed and tests conducted to ensure the backup service is activated. PRODUCT DIFFERENCES: all One Voice capabilities Follow their Global Managed Voice test and turn up instructions to complete the testing activities. PRODUCT DIFFERENCES: Direct Access IP Connect Global (bundled) Where the order requires a change to the One Voice loopback address (11 to 12 or 12 to 11). The Voice Order Placement Specialist schedules a test date with Customer Manager and Installation Co-ordinator (assigned to MPLS order). Remind the Customer Manager & Installation Co-ordinator that Customer Edge router needs the One Voice Configuration (received OV loopback address) completed prior to testing. The One Voice Perform Service Test follows successful completion of the MPLS Full Service Test and the Customer Edge router must have completed Configuration inclusive of One Voice. The Voice Order Placement Specialist is provided the contact details of the Customer Manager, Installation Co-ordinator and MPLS Configuration to Voice Configuration and the agreed test date. Prior to testing Voice Configuration contact the MPLS Configuration to verify if the Customer Edge router has been configured with the One Voice configuration and the MPLS Full Service test is completed. If MPLS Configuration has not been completed, MPLS Configuration contact the Voice Order Placement Specialist to reschedule a new date If Voice Configuration require support during testing they contact MPLS Configuration. CAPABILITY / FEATURE LEVEL: Direct Access type IP Connect Global (unbundled) The Customer receives configuration guidelines from Account Manager and it the Customers responsibility to configure their MPLS Customer Edge router. If the Customer has any queries on the Configuration guidelines, they contact their Account Manager. CAPABILITY / FEATURE LEVEL: For BT One Voice Anywhere For modification of CAC value, IP addresses and private dial plan (OVA Site Code, OVA Block Start, OVA Block Size) a Service Test may be required. The Voice Order Placement Specialist checks with Voice Configuration, the Customer Manager and Customer before any testing is performed. No Service Test is required for modification of Number of Licenses and Cease / Add of single end-users. PRODUCT DIFFERENCES: For all BT One Voice capabilities Follow their Global Managed Voice test and turn up instructions to complete the testing activities. |  | Testing date agreed with Customer | Depending on nature of requests following will be the output: # Geographic Number allocation – Service Testing complete # Geographic Number Port – Pre port testing complete | Voice Configuration Tool, TAHITI | n/a | n/a |  |  | M | y | n | R5 - First Launch | y | y |  | n/a | universal |  | n/a | M4 | 1900-01-20 | Winkler/20152207. Update column BT One SM Activity Code. Chnage from MM02 to CTS02
Service Fulfilment | Manage / Monitor Progress | CTS02 | Test & Turn Up | M2.2 to M6.0 | Provide Removed from Rel38 | 12.38 | Resolve Port In issues | TSO | Voice Configuration |  | PRODUCT DIFFERENCES: One Voice SIP trunking, sub-service Full PSTN, Remote Sites only This task is generated in cases where the task Port In and Test Service when the Port In date has been rescheduled and testing complete is selected as N. Voice Configuration work via Installation Co-ordinator and Number Management & Porting in case of any issues around porting. They will resolve the issues and then close the task |  | Post Port In issues reported | Post Port issues resolved | TAHITI, local BT NMS (if available) | n/a | Database from local authority or from local Other Licenced Operator (if required) |  |  | M | y | n | R5 - First Launch | y | y |  | n/a | SIP Trunking |  | Number Management & Porting | M4 | 1900-02-20 | Winkler/20152207. Update column BT One SM Activity Code. Chnage from MM02 to CTS02
Service Fulfilment | Manage / Monitor Progress | CTS02 | Test & Turn Up | M2.2 to M6.0 | Modify | 12.38 | Resolve Port In /out issues | TSO | Voice Configuration |  | PRODUCT DIFFERENCES: One Voice SIP trunking The Voice Configuration work with the Installation Co-ordinator and Number Management & Porting in cases where there are issues around porting. They resolve the issues and then close the task. |  | Post Port In issues reported | Post Port issues resolved | TAHITI | n/a | n/a |  |  | M | y | n | R5 - First Launch | y | y |  | n/a | SIP Trunking |  | Number Management & Porting | M4 | 1900-01-26 | Winkler/20152207. Update column BT One SM Activity Code. Chnage from MM02 to CTS02
Service Fulfilment | Fulfil Assets | FA02 | Number Management & Porting | M3.2 | Provide | 12.39 | Emergency Number Configuration | TSO | Number Management & Porting |  | Make sure that the country's’ Legal & Regulatory requirements for emergency services are met. This normally involves associating each One Voice SIP trunking telephone number range with the correct customer address. COUNTRY SPECIFIC INSTRUCTION: Please refer to country specific instructions (refer to folder link) for Australia, Belgium, France, Germany, Hong Kong, Ireland, Luxembourg, Netherlands, Singapore, South Africa, Switzerland, Turkey, UK, USA. | Country Specific Folders |  |  | TAHITI | n/a | n/a | n/a | [8 empty] | n/a |  | SIP Trunking |  | Number Management & Porting | M4
Service Fulfilment | Fulfil Assets | FA02 | Number Management & Porting | M3.1 | Provide Removed from Rel38 | 12.4 | Automatic Wait for Port In date | TSO | AUTOMATED |  | PRODUCT DIFFERENCES: One Voice SIP Trunking, sub-service Full PSTN, Remote Sites only This is an automatic task that introduces a wait and will be triggered in the workflow on closure of Set Scheduled port in date task. It will automatically close 10 days ahead of the date captured at set scheduled port in date task. |  | Port In date agreed with Donor Network Operator and closure of task 'Set Scheduled Port-in Date' | Automatic closure 5 days ahead of agreed port-in date. | TAHITI | n/a | n/a | n/a |  | A | y | n | R5 - First Launch R28 - launch of SIPT sub-service Full PSTN and Outbound | y | y |  | n/a |  | SIP Trunking |  | Number Management & Porting | M4 | 1900-02-24
Service Fulfilment | Fulfil Assets | FA02 | Number Management & Porting | M3.1 | Modify | 12.4 | Automatic Wait for Port In date | TSO | AUTOMATED |  | PRODUCT DIFFERENCES: One Voice SIP trunking. This is an automatic task that introduces a wait and will be triggered in the workflow on closure of Set Scheduled port in date task. It will automatically close 10 days ahead of the date captured at set scheduled port in date task. |  | Port In date agreed with Donor Network Operator and closure of task 'Set Scheduled Port-in Date' | Automatic closure 5 days ahead of agreed port-in date. | TAHITI | n/a | n/a | n/a |  | A | y | n | R5 - First Launch | y | y | [7 empty] | 1900-01-21
Service Fulfilment | Manage / Monitor Progress | FA02 | Number Management & Porting | M2.2 to M6.0 | Provide | 12.41 | Reschedule Port In date | TSO | Number Management & Porting |  | PRODUCT DIFFERENCES: One Voice SIP Trunking sub-service Full PSTN, Remote Sites only Work with the appropriate Donor Network Operator and Customer, through the Customer (Order/Delivery) Manager, to agree a future date which is in line with the proposed date suggested by Voice Configuration. Capture the revised date in the notes field and close the task. COUNTRY SPECIFIC INSTRUCTION: Please refer to country specific instructions (refer to folder link within Perform Number Management) for Australia, Belgium, France, Germany, Hong Kong, Ireland, Luxembourg, Netherlands, Singapore, South Africa, Switzerland, Turkey, UK, USA. | Country Specific Folders | Request for rescheduling of Port In date is used if a Port In can not be progressed successfully on the agreed date | Revised Port In date agreed with Donor Network Operator | TAHITI, local BT NMS (if available) | n/a | Database from local authority or from local Other Licenced Operator (if required) | n/a |  | M | y | y | R18 - Number Management & Porting enhancements R28 - launch of SIPT sub-service Full PSTN and Outbound | y | y |  | n/a |  | SIP Trunking |  | Number Management & Porting | M4 | Winkler/20150722. Update column BT One SM Activity Code. Change entry from MMP02 to FA02
Service Fulfilment | Manage / Monitor Progress | FA02 | Number Management & Porting | M2.2 to M6.0 | Modify | 12.41 | Reschedule Port In or Out date | TSO | Number Management & Porting |  | PRODUCT DIFFERENCES: One Voice SIP Trunking Work with the appropriate Donor Network Operator and Customer (via Customer Manager) to agree a future date which is in line with the proposed date suggested by Voice Configuration. Capture the revised date in the notes field and close the task COUNTRY SPECIFIC INSTRUCTION: Please refer to country specific instructions (refer to folder link within Perform Number Management) for Australia, Belgium, France, Germany, Hong Kong, Ireland, Luxembourg, Netherlands, Singapore, South Africa, Switzerland, Turkey, UK, USA. | Country Specific Folders | Request for rescheduling of Port In or Out date received | Revised Port In / out date agreed with Donor Network Operator | TAHITI | n/a | Database from local authority or from local Other Licenced Operator (if required) | n/a |  | A | y | y | R18 - Number Management & Porting enhancements | y | y |  | n/a |  | SIP Trunking |  | Number Management & Porting | M4 | Winkler/20150722. Update column BT One SM Activity Code. Change entry from MMP02 to FA02
Service Fulfilment | Fulfil Assets | FA02 | Number Management & Porting | M3.1 | Provide Removed from Rel38 | 12.42 | Automatic Wait for Cutover date | TSO | AUTOMATED |  | PRODUCT DIFFERENCES: One Voice SIP Trunking, sub-service Full PSTN, Remote Sites only This is an automatic task that introduces a wait and will be triggered in the workflow on closure of Set Scheduled port in date task. It will automatically close 5 days ahead of the date captured at set scheduled port in date task. |  | Cutover date agreed with incumbent product support team | Automatic wait closure on agreed cut over date | TAHITI | n/a | n/a | n/a |  | A | y | n | R5 - First Launch R28 - launch of SIPT sub-service Full PSTN and Outbound | y | y |  | n/a |  | SIP Trunking |  | Number Management & Porting | M4 | 1900-02-28
Service Fulfilment | Fulfil Assets | FA02 | Number Management & Porting | M3.1 | Modify | 12.42 | Automatic Wait for Cutover date | TSO | AUTOMATED |  | PRODUCT DIFFERENCES: One Voice SIP trunking. This is an automatic task that introduces a wait and will be triggered in the workflow on closure of Set Scheduled port in date task. It will automatically close 5 days ahead of the date captured at set scheduled port in date task. |  | Cutover date agreed with incumbent product support team | Automatic wait closure on agreed cut over date | TAHITI | n/a | n/a | n/a |  | A | y | n | R5 - First Launch | y | y |  | n/a |  | SIP Trunking |  | Number Management & Porting | M4 | 1900-01-23
Service Fulfilment | Manage / Monitor Progress | CTS02 | Test & Turn Up | M2.2 to M6.0 | Provide Removed from Rel38 | 12.43 | Resolve Cutover issues | TSO | Voice Configuration |  | PRODUCT DIFFERENCES: One Voice SIP trunking, sub-service Full PSTN, Remote Sites only Voice Configuration work with the Installation Co-ordinator and Number Management & Porting teams to resolve issues around cutover. They resolve the issues and then close the task. |  | Cutover issues reported | Cutover issues resolved | TAHITI, local BT NMS (if available) | n/a | Database from local authority or from local Other Licenced Operator (if required) | n/a |  | M | y | n | R5 - First Launch | y | y |  | n/a |  | SIP Trunking |  | Number Management & Porting | M4 | Winkler/20152207. Update column BT One SM Activity Code. Chnage from MM02 to CTS02
Service Fulfilment | Manage / Monitor Progress | CTS02 | Test & Turn Up | M2.2 to M6.0 | Modify | 12.43 | Resolve Cutover issues | TSO | Voice Configuration |  | PRODUCT DIFFERENCES: One Voice SIP trunking. Voice Configuration work with the Installation Co-ordinator and Number Management & Porting teams to resolve issues around cutover. They resolve the issues and then close the task. |  | Cutover issues reported | Cutover issues resolved | TAHITI | n/a | n/a | n/a |  | M | y | n | R5 - First Launch | y | y | [7 empty] | Winkler/20152207. Update column BT One SM Activity Code. Chnage from MM02 to CTS02
Service Fulfilment | Manage / Monitor Progress | FA02 | Number Management & Porting | M2.2 to M6.0 | Provide | 12.44 | Reschedule Cutover date | TSO | Number Management & Porting |  | PRODUCT DIFFERENCES: One Voice SIP Trunking sub-service Full PSTN, Remote Sites only Work with the Customer (via Customer Manager) to agree a future date which is in line with the proposed date suggested by Voice Configuration. Capture the revised date in the notes field and close the task COUNTRY SPECIFIC INSTRUCTION: Please refer to country specific instructions (refer to folder link within Perform Number Management) for Belgium, Germany, Netherlands, UK. | Country Specific Folders | Request for rescheduling of Cut Over date is used if a Cut Over can not be progressed successfully on the agreed date | Revised cut over date agreed with incumbent product’s Number Management & Porting team | TAHITI | n/a | n/a | n/a |  | M | y | y | R18 - Number Management & Porting enhancements R28 - launch of SIPT sub-service Full PSTN and Outbound | y | y |  | n/a |  | SIP Trunking |  | Number Management & Porting | M4 | Winkler/20150722. Update column BT One SM Activity Code. Change entry from MMP02 to FA02
Service Fulfilment | Manage / Monitor Progress | FA02 | Number Management & Porting | M2.2 to M6.0 | Modify | 12.44 | Reschedule Cutover date | TSO | Number Management & Porting |  | PRODUCT DIFFERENCES: One Voice SIP Trunking Work with the Customer (via Customer Manager) to agree a future date which is in line with the proposed date suggested by Voice Configuration. Capture the revised date in the notes field and close the task COUNTRY SPECIFIC INSTRUCTION: Please refer to country specific instructions (refer to folder link within Perform Number Management) for Belgium, Germany, Netherlands, UK. | Country Specific Folders | Revised Port In date agreed with incumbent product’s Number Management & Porting team |  | TAHITI | n/a | n/a | n/a |  | M | y | y | R18 - Number Management & Porting enhancements | y | y |  | n/a |  | SIP Trunking |  | Number Management & Porting | M4 | Winkler/20150722. Update column BT One SM Activity Code. Change entry from MMP02 to FA02
Service Fulfilment | Manage / Monitor Progress | FA02 | Number Management & Porting | M2.2 to M6.0 | Provide | 12.51 | Update MNUM | GCS | Number Management & Porting |  | Classic will trigger the task for countries that use Number Management System MNUM. Update Number Status in MNUM by doing the following: In CLASSIC select the ‘Download CSV File’ button and save the file locally (e.g. hard drive/desktop) Access MNUM via VLP Select ‘Upload CSV File’ button and choose the relevant CSV file downloaded above Follow the instructions on screen Press ‘OK’ to complete task Before completing the CLASSIC task, wait to receive a confirmation email that confirms success or failure. For failures- repeat the process Access CLASSIC Press ‘OK’ to complete task COUNTRY SPECIFIC INSTRUCTION Applicable for; Luxembourg, South Africa, Ireland, Singapore | Number Management & Porting | At completion of Port in and Test Service for Port In orders , or At completion of Perform Service Test for New Geographic Number orders | MNUM updated with Number details | TAHITI & VLP (MNUM) | n/a | n/a | n/a | [14 empty] | Winkler/20150722. Update column BT One SM Activity Code. Change entry from MMP02 to FA02
Service Fulfilment | Manage / Monitor Progress | FA02 | Number Management & Porting | M2.2 to M6.0 | Modify | 12.51 | Update MNUM | GCS | Number Management & Porting |  | Classic will trigger the task for countries that use Number Management System MNUM. Update Number Status in MNUM by doing the following: In CLASSIC select the ‘Download CSV File’ button and save the file locally (e.g. hard drive/desktop) Access MNUM via VLP Select ‘Upload CSV File’ button and choose the relevant CSV file downloaded above Follow the instructions on screen Press ‘OK’ to complete task Before completing the CLASSIC task, wait to receive a confirmation email that confirms success or failure. For failures- repeat the process Access CLASSIC Press ‘OK’ to complete task COUNTRY SPECIFIC INSTRUCTION Applicable for; Luxembourg, South Africa, Ireland, Singapore | Number Management & Porting | Completion of the Perform Number Management Processes | MNUM updated with Number details | TAHITI & VLP (MNUM) | n/a | n/a | n/a | [14 empty] | Winkler/20150722. Update column BT One SM Activity Code. Change entry from MMP02 to FA02
Service Fulfilment | Hand Over Service | HS01 | Hand Over Service | M5.0 | Provide | 13.04 | Handover to Maintenance | GCS | Service Desk |  | Verify the service and inventory, and sign off operational acceptance. PRODUCT DIFFERENCES: all One Voice capabilities Verify that Expedio IM has relevant elements and attributes as per One Voice capabilities. The system CIVT doesn’t support the product One Voice CAPABILITY / FEATURE LEVEL: SIP Trunking with Ethernet Access: The order for OV GSIP Ethernet access will contain both elements native to One Voice as well as elements native to Ethernet Connect global, used for the Ethernet access part. Verify on One Voice elements using existing guidelines for One Voice, respectively, verify on Ethernet Access-related elements using existing ECG guidelines. CAPABILITY / FEATURE: GVPN over Radianz Non-Standard One Voice over Radianz orders are identifiable by two Radianz specific attributes, by a Radianz Classic Service ID and by Radianz order Manager contact information recorded in the Tahiti notes section. |  | Elements set to installed | Data download from CLASSIC into Expedio complete | TAHITI, Expedio IM | Email, Expedio IM | n/a |  |  | M | n | y | n | R5 - First Launch | y | y |  |  |  | n/a | M5 | 1900-03-04
Service Fulfilment | Hand Over Service | HS01 | Hand Over Service | M5.0 | Provide | 13.1 | Notify Customer Service Ready | GCS | Installation Co-ordinator |  | Contact the customer to confirm their service is ready. Whether the customer confirms the acceptance of service or not, the date entered into the Order Management systems is the date the customer was notified that the service is ready for their use. PRODUCT DIFFERENCES: For One Voice Mobile Access Send the One Voice Mobile Access welcome letter to the customer that detailing how the customer is to set up their service. Reference the Folder Links to find the Welcome Letter | One Voice Mobil Access | Testing completed | All testing activities complete | Customer informed | Customer informed | n/a |  |  | M | n | n | n | Generic | y | y |  |  |  | n/a | M5 | 1900-03-06
Service Fulfilment | Hand Over Service | HS01 | Hand Over Service | M5.0 | Modify | 13.1 | Notify Customer Service Ready | GCS | Installation Co-ordinator |  | Contact the customer to confirm their service is ready. The date entered into the Order Management systems is the date the customer is notified that the service is ready for their use, irrespective of whether the customer confirms the acceptance of service or not |  | Testing completed | All testing activities complete | Customer informed | Customer informed | n/a |  |  | M | n | n | n | Generic | y | y |  |  |  | n/a | M5 | 1900-01-30
Service Fulfilment | Complete Service Fulfilment | CSF01 | Activate Blling | M6.0 | Provide | 13.12 | Trigger Customer Billing | GCS | Billing Operations |  | For a provision of service complete all activities to build and activate billing of the customer on Customer Account Maintenance PRODUCT DIFFERENCES: all One Voice capabilities CAPABILITY / FEATURE LEVEL: SIP Trunking Access the following information from CLASSIC/TAHITI via the Order ID. 1. Obtain Billing Extract report, containing Customer and Product details 2. Capture Customer Service Ready start date 3. Capture the event source information (Service Location ID - SLID - Normally starts with 3*******) 4. Extract Rate Plan and attach it to OV Useage Product during manual Customer Build activity on Geneva CAPABILITY / FEATURE LEVEL: GVPN Access the following information from CLASSIC/TAHITI via the Order ID. 1. Obtain Billing Extract report, containing Customer and Product details 2. Capture Customer Service Ready start date 3. Capture the event source information (Service Location ID - SLID - Normally Starts with 2*******) 4. Capture Rate Card/Plan is attached in Order or Task Attachment Tab. CAPABILITY / FEATURE LEVEL: OV Anywhere - only through mail CAPABILITY / FEATURE LEVEL: OV Mobile Access - only through mail (Service Location ID - SLID - Normally starts with 4*******) COUNTRY SPECIFIC VARIANCE: For country specific billing documentation please refer to the relevant country information with the In-country Consolidated Task doc | Billing In-country Instructions | REFER BILLING WIs | REFER BILLING WIs | REFER BILLING WIs | REFER BILLING WIs | n/a |  |  | M | n | y | n | R5 - First Launch | y | y |  |  |  | n/a | M6 | 1900-03-07
Service Fulfilment | Complete Service Fulfilment | CSF01 | Activate Blling | M6.0 | Modify | 13.12 | Trigger Customer Billing (Change) | GCS | Billing Operations |  | For a provision of service complete all activities to build and activate billing of the customer on Customer Account Maintenance PRODUCT DIFFERENCES: all One Voice capabilities CAPABILITY / FEATURE LEVEL: SIP Trunking Access the following information from CLASSIC/TAHITI via the Order ID. 1. Obtain Billing Extract report, containing Customer and Product details 2. Capture Customer Service Ready start date 3. Capture the event source information (Service Location ID - SLID - Normally starts with 3*******) 4. Extract Rate Plan and attach it to OV Useage Product during manual Customer Build activity on Geneva CAPABILITY / FEATURE LEVEL: GVPN Access the following information from CLASSIC/TAHITI via the Order ID. 1. Obtain Billing Extract report, containing Customer and Product details 2. Capture Customer Service Ready start date 3. Capture the event source information (Service Location ID - SLID - Normally Starts with 2*******) 4. Capture Rate Card/Plan is attached in Order or Task Attachment Tab. Only in case of change order - any change is into channel(s) - addtion or reduction of number of channles - that will be captured in Notes section in CLASSIC/TAHITI. CAPABILITY / FEATURE LEVEL: OV Anywhere - only through mail CAPABILITY / FEATURE LEVEL: OV Mobile Access - only through mail (Service Location ID - SLID - Normally starts with 4*******) COUNTRY SPECIFIC VARIANCE: For country specific billing documentation please refer to the relevant country information with the In-country Consolidated Task doc | Billing In-country Instructions | REFER BILLING WIs | REFER BILLING WIs | REFER BILLING WIs | REFER BILLING WIs | n/a |  |  | M | n | y | n | R5 - First Launch | y | y |  |  |  | n/a | M6 | 1900-02-03
Service Fulfilment | Complete Service Fulfilment | CSF01 | Initiate Billing & Emergency Database | M6.0 | Provide | 13.13 | Close Sub Project and Project | GCS | Installation Co-ordinator |  | This is the last task in the workflow. Check that all the activities have been completed. |  | Completion of all previous tasks | All previous tasks closed | TAHITI | IPMS, Email | n/a |  |  | M | n | n | n | Generic | y | y |  |  |  | n/a | M6 | 1900-03-08
Service Fulfilment | Complete Service Fulfilment | CSF01 | Initiate Billing & Emergency Database | M6.0 | Modify | 13.13 | Close Sub Project and Project | GCS | Installation Co-ordinator |  | This is the last task in the workflow. Check that all the activities have been completed. |  | Completion of all previous tasks | All previous tasks closed | TAHITI | IPMS, Email | n/a |  |  | M | n | n | n | Generic | y | y |  |  |  | n/a | M6 | 1900-02-04
Service Fulfilment | Hand Over Service | HS01 | Hand Over Service | M5.0 | Modify | 13.15 | Handover to Maintenance | GCS | Service Desk |  | Verify the service and inventory, and sign off operational acceptance. PRODUCT DIFFERENCES: For all One Voice capabilities Verify that Expedio IM has relevant elements and attributes as per One Voice capabilities. The system CIVT doesn’t support the product One Voice |  | Elements set to installed | Data download from CLASSIC into Expedio complete | TAHITI, Expedio IM | Email, Expedio IM | n/a |  |  | M | n | y | n | R5 - First Launch | y | y |  |  |  | n/a | M5 | 1900-01-31
Service Fulfilment | Configure & Test Services | CTS02 | Test & Turn Up | M2.2 to M6.0 | Provide | 13.2 | In Service Notification | GCS | L1 Configuration |  | This task is a re-use from Ethernet Connect Global and only used for One Voice SIP Trunking with Ethernet Access. Follow ECGs own instructions 'as is' with the following exceptions / additions: |  | Elements set to installed | Other Licenced Operator reference. | Line details, dates and VLAN IDs in NW inventory system | n/a | n/a |  |  | M | n | y | n | R18 - Introduced for One Voice SIP Trunking with Ethernet Access, task re-used from Ethernet Connect Global | n | y | [5 empty] | 1900-03-09 | Winkler / 20150722. Update column BT One SM Activity Code. Chnage from MMP01 to CTS02.
Service Fulfilment | Complete Service Fulfilment | CSF01 | Activate Blling | M6.0 | Provide | 13.24 | Configure Mediation | GCS | Mediation ASG |  | Configuration of Mediation is progressed by the Mediation ASG, and as such this team follows local work instructions |  |  | REFER BILLING WIs | REFER BILLING WIs | REFER BILLING WIs | n/a |  |  | M | n | y | n | R5 - First Launch | y | y | [5 empty] | 1900-03-10
Service Fulfilment | Complete Service Fulfilment | CSF01 | Activate Blling | M6.0 | Modify | 13.24 | Configure Mediation (Change) | GCS | Mediation ASG |  | Configuration of Mediation is progressed by the Mediation ASG, and as such this team follows local work instructions |  |  | REFER BILLING WIs | REFER BILLING WIs | REFER BILLING WIs | n/a |  |  | M | n | y | n | R5 - First Launch | y | y | [5 empty] | 1900-02-01
Service Fulfilment | Complete Service Fulfilment | CSF01 | Activate Blling | M6.0 | Provide | 13.25 | Configure CBR | GCS | Billing Operations |  | For Configure CBR (Configure Centralised Billing Report) task, Cyclone Billing Team do not perform any action and they will just accept & close the task. | Link to SharePoint Country specific folders |  | REFER BILLING WIs | REFER BILLING WIs | REFER BILLING WIs | n/a |  |  | M | n | y | n | R5 - First Launch | y | y | [5 empty] | 1900-03-11
Service Fulfilment | Complete Service Fulfilment | CSF01 | Activate Blling | M6.0 | Modify | 13.25 | Configure CBR (Change) | GCS | Billing Operations |  | For Configure CBR task, Cyclone Billing Team do not perform any action and they will just accept & close the task. | Link to SharePoint Country specific folders |  | REFER BILLING WIs | REFER BILLING WIs | REFER BILLING WIs | n/a |  |  | M | n | y | n | R5 - First Launch | y | y | [5 empty] | 1900-02-02
Service Fulfilment | Fulfil Assets | FA02 | Number Management & Porting | M3.1 | Cease | 16.01 | Set scheduled Port Out date (Under Review) | TSO | Number Management & Porting |  | PRODUCT DIFFERENCES: One voice SIP trunking Task generated if the request for a Geographic Number Port is placed by the Customer. Agree with Receipt Network Operator (Recipient Network Operator) a date for Port-Out. Calculate the Port-Out Date, send it to Recipient Network Operator and track their response. If Recipient Network Operator accepts Port-Out request update CLASSIC with agreed date and close the task. If Recipient Network Operator rejects the Port-Out request, put the task on hold, provide the reason for rejection to the CM (ROM) and request clarification with the customer. COUNTRY SPECIFIC INSTRUCTION: Refer to Country specific documentation for additional task instructions. | Country Specific Folders | Port Out requests processed with Other Licenced Operator / Recipient Network Operator | Port Out requests processed with Other Licenced Operator/Recipient Network Operator | TAHITI, local BT NMS (if available) | n/a | Database from local authority or from local Other Licenced Operator (if required) | n/a |  | M | y | y | R18 - Number Management & Porting enhancements | y | y | 16
Service Fulfilment | Manage / Monitor Progress | FA02 | Number Management & Porting | M2.2 to M6.0 | Cease | 16.02 | Reschedule Port Out date (Under Review) | TSO | Number Management & Porting |  | PRODUCT DIFFERENCES: One voice SIP trunking Work with appropriate Other Licenced Operator / Recipient Network Operator and Customer (via CM [ROM]) to would agree a future date which is in line with the proposed date suggested by Voice Configuration. Capture the revised date in the notes field and close the task | Country Specific Folders | Request for rescheduling of Port Out date received | Revised Port Out date agreed with Other Licenced Operator/Recipient Network Operator | TAHITI, local BT NMS (if available) | n/a | Database from local authority or from local Other Licenced Operator (if required) | n/a |  | M | y | y | R18 - Number Management & Porting enhancements | y | y | 19 | [6 empty] | Winkler/20150722. Update column BT One SM Activity Code. Change entry from MMP02 to FA02
Service Fulfilment | Fulfil Assets | FA02 | Number Management & Porting | M3.1 | Cease | 16.03 | Set scheduled Cutover date (Under Review) | TSO | Number Management & Porting |  | PRODUCT DIFFERENCES: One voice SIP trunking Task generated only if the request for a cutover is placed by the Customer. Agree a cutover date with the team processing the number management responsibilities for the existing BT Product / Service COUNTRY SPECIFIC INSTRUCTION Not supported by BT South Africa- a domestic voice product is not provided Not supported by BT Switzerland- a domestic voice product is not provided | Country Specific Folders | Port Out requests processed with team processing the number management responsibility for the existing BT Product / Service | Cutover date agreed with team processing the number management responsibility for the existing BT Product / Service | TAHITI, local BT NMS (if available) | n/a | n/a | n/a |  | M | y | n | R18 - Number Management & Porting enhancements | y | y | 20
Service Fulfilment | Manage / Monitor Progress | FA02 | Number Management & Porting | M2.2 to M6.0 | Cease | 16.04 | Reschedule Cutover date (Under Review) | TSO | Number Management & Porting |  | PRODUCT DIFFERENCES: One Voice SIP trunking Work with appropriate internal BT team and Customer via CM (ROM) to agree a future date which is in line with the proposed date suggested by Voice Configuration. Capture the revised date and close the task COUNTRY SPECIFIC INSTRUCTION Not supported by BT South Africa- a domestic voice product is not provided Not supported by BT Switzerland- a domestic voice product is not provided | Country Specific Folders | Request for rescheduling of Port Out date received | Revised cut over date agreed with team processing the number management responsibility for the existing BT Product / Service | TAHITI, local BT NMS (if available) | n/a | n/a | n/a |  | M | n | n | Generic | y | y | 23 | [6 empty] | Winkler/20150722. Update column BT One SM Activity Code. Change entry from MMP02 to FA02
Service Fulfilment | Manage / Monitor Progress | CTS02 | Test & Turn Up | M2.2 to M6.0 | Cease | 16.05 | Cutover service (Under Review) | TSO | Voice Configuration |  | PRODUCT DIFFERENCES: One Voice SIP trunking This task will be received 5 days ahead of agreed cut over date. Methods of testing follow the Global Voice Implementation instructions owned by Voice Configuration. Closure of the task requires the following questions to be answered: Reschedule of cut over required Y/N Cutover complete = Y/N If de-configuration activities are pending, request reschedule of cut over date mentioning the indicative future date on the task notes and select re-schedule option as Y as testing complete as N and close the task. If progress is ok then wait for cut over to happen and test the service post confirmation of cut over completion. If the tests are successful close the task by selecting rescheduling question as N and testing complete as Y. Country add on instructions provide information if Number Management & Porting must be informed about the results. |  | Automatic wait for cut over closed | Depending on the scenario following will be the output # Cutover complete # Reschedule of cut over in case de-configuration or pre-porting testing activities are yet to be completed | TAHITI, local BT NMS (if available) | n/a | n/a | n/a |  | M | n | n | Generic | y | y | 1900-01-21 | [6 empty] | Winkler/20152207. Update column BT One SM Activity Code. Chnage from MM02 to CTS02
Service Fulfilment | Manage / Monitor Progress | CTS02 | Test & Turn Up | M2.2 to M6.0 | Cease | 16.06 | Port Out service (Under Review) | TSO | Voice Configuration |  | PRODUCT DIFFERENCES: One voice SIP trunking: This task will be received 5 days ahead of agreed port out date. If de-configuration activities are pending, request a reschedule of port out date mentioning the indicative future date on the task notes and select re-schedule option as Y as testing complete as N and close the task. If progress is ok then wait for port out date and await porting completion. If successful close the task by selecting rescheduling question as N and testing complete as Y. Country add on instructions provide information if Number Management & Porting must be informed about the results. Voice Configuration follow their GMV test and turn up instructions to complete the post port activities |  | Automatic wait for port out closed | Depending on the scenario following will be the output # Numbers ported out # Reschedule of porting requested in case configuration or pre-porting testing activities are yet to be completed | TAHITI, local BT NMS (if available) | n/a | Database from local authority or from local Other Licenced Operator (if required) | n/a |  | M | y | y | R5 - First Launch | y | y | 1900-01-17 | [6 empty] | Winkler/20152207. Update column BT One SM Activity Code. Chnage from MM02 to CTS02
Service Fulfilment | Fulfil Assets | FA02 | Number Management & Porting | M3.1 | Cease | 16.09 | Automatic wait for Port Out date (Under Review) | TSO | AUTOMATED |  | PRODUCT DIFFERENCES: One voice SIP trunking This is an automatic task introducing a wait period. It is triggered in the workflow on closure of set scheduled port out date task and will automatically close 5 days ahead of the date captured at set scheduled port in date task. This task will serve as a reminder to Voice Configuration of the upcoming porting process |  | Port In date agreed with Other Licenced Operator / Recipient Network Operator | Automatic wait closure on agreed Port In date | TAHITI, local BT NMS (if available) | n/a | Database from local authority or from local Other Licenced Operator (if required) | n/a |  | A | y | y | R5 - First Launch | y | y | 1900-01-16
Service Fulfilment | Manage / Monitor Progress | FA02 | Number Management & Porting | M2.2 to M6.0 | Cease | 16.11 | Update MNUM | GCS | Number Management & Porting |  | Classic will trigger the task for countries that use Number Management System MNUM. This task supports Number Type a) New numbers – after ‘Activate Service Test & Turn Up’ Task b) Port-in/out scenarios – after ‘Porting Test Service’ Task Update Number Status in MNUM by doing the following: In CLASSIC select the ‘Download CSV File’ button and save the file locally (e.g. hard drive/desktop) Access MNUM via VLP Select ‘Upload CSV File’ button and choose the relevant CSV file downloaded above Follow the instructions on screen Press ‘OK’ to complete task Before completing the CLASSIC task, wait to receive a confirmation email that confirms success or failure. For failures- repeat the process Access CLASSIC Press ‘OK’ to complete task | Number Management & Porting | Completion of the Perform Number Management Processes | MNUM updated with Number details | TAHITI & VLP (MNUM) | n/a
Service Fulfilment | Fulfil Assets | FA02 | Number Management & Porting | M3.1 | Cease | 16.1 | Automatic Wait for Cutover date (Under Review) | TSO | AUTOMATED |  | PRODUCT DIFFERENCES: One Voice SIP trunking This is an automatic task introducing a wait period. It is triggered in the workflow on closure of set scheduled cut over date task and will automatically close 5 days ahead of the date captured at set scheduled cut over date task |  | Cutover date agreed with incumbent product support team | Automatic wait closure on agreed cut over date | TAHITI, local BT NMS (if available) | n/a | n/a | n/a |  | A | n | n | Generic | y | y | 1900-01-20
Service Fulfilment | Fulfil Assets | FA02 | Number Management & Porting | M3.1 | Modify | 26.01 | Set Scheduled Port In or Out Date | TSO | Number Management & Porting |  | PRODUCT DIFFERENCES: One Voice SIP trunking Task generated only if the request for a Geographic Number Port is placed by the Customer. Agree with Donor Network Operator (Donor Network Operator) the date for Port In / Port Out. Calculate the Port In / Port Out date, send it to the Donor Network Operator and track their response. If the Donor Network Operator accepts Port In / Port Out request update CLASSIC with agreed Port In / Port Out date and close the task. If the Donor Network Operator rejects the Port In date, put the task on hold, provide reason for rejection to the Customer Manager (ROM) and request clarification from the customer. COUNTRY SPECIFIC INSTRUCTION: Refer to Country specific documentation for additional task instructions. | Country Specific Folders | Project Launched on CLASSIC | Port In or Out date agreed with Other Licenced Operator or Donor Network Operator | TAHITI, local BT NMS (if available) | n/a | Database from local authority or from local Other Licenced Operator (if required) | n/a |  | M | y | y | R18 - Number Management & Porting enhancements | y | y | [7 empty] | 12
Service Fulfilment | Fulfil Assets | FA02 | Number Management & Porting | M3.1 | Modify | 26.02 | Set Scheduled Cutover date | TSO | Number Management & Porting |  | PRODUCT DIFFERENCES: One Voice SIP Trunking, sub-service Full PSTN, Remote Sites only Customer (Order/Delivery) Manager provides optional dates for the Cut-over supplied by the customer. All internal parties discuss the options and schedule a Cut-over date. This Date is confirm with the Customer (Order/Delivery) Manager. COUNTRY SPECIFIC INSTRUCTION: Please refer to country specific instructions (refer to folder link within Perform Number Management) for Belgium, Germany, Ireland, Netherlands, UK. | Country Specific Folders | Project Launched on CLASSIC | Cutover date agreed with team processing the number management responsibility for the existing BT Product / Service | TAHITI | n/a | n/a | n/a |  | M | y | y | R18 - Number Management & Porting enhancements | y | y | [7 empty] | 15
Service Fulfilment | Manage / Monitor Progress | MMP02 | Manage Other Elements of Solution | M2.2 to M6.0 | Provide Removed from Rel38 | n/a | Inform Port In / Cutover Date | TSO | Customer (Delivery/Order) Manager |  | PRODUCT DIFFERENCES: One Voice SIP trunking, sub-service Full PSTN, Remote Sites only Inform Port In / Cutover date to the customer |  | Port In date agreed with Donor Network Operator | Port In date conveyed to Customer | Phone, Email | n/a | n/a | n/a |  | M | y | n | R5 - First Launch | y | y |  | KCI/3 |  | SIP Trunking |  | Number Management & Porting | M2.2 | 1900-03-14
Service Fulfilment | Manage / Monitor Progress | MMP02 | Manage Other Elements of Solution | M2.2 to M6.0 | Provide | n/a | Agree Sending of Accounts | GCS | Customer (Delivery/Order) Manager |  | Task only used for One Voice Anywhere capability PRODUCT DIFFERENCES: For One Voice Anywhere (OVA) Customer Manager forwards the completed Customer Request Form with EB-Number; BTGS Account team stores it for future modify orders (add & cease of single end-users to existing pool). Customer Manager contacts BTGS Account Manager to check with the customer if their PBX is prepared with the Anywhere VPN Short Code (agreed on the One Voice Dial Plan with customer and BT Account Manager) and the customer’s end-user(s) are prepared to receive the BTC Welcome Letter with individual Anywhere account details and to agree test strategy and sending of BTC Welcome Letter. Only the BTGS account team has the relationship with BT Retail Project Manager; contact him and require sending of BTC Welcome Letters. |  | Customer Manager informed Account Manager that BT Configuration is completed, passed BT internal test and BT Conferencing end-user accounts are prepared send to customer | BT Retail Project Manager advised BTC Provisioning the sending of BTC Welcome Letters | n/a | Email | n/a |  |  | M | y | n | release R17 - First Launch |  |  |  | n/a | Anywhere, Conferencing | universal
Service Fulfilment | Fulfil Assets | FA03 | Value Added Services | M2.2 | Provide | n/a | Build Conferencing Account | BTC | BT Conferencing |  | PRODUCT DIFFERENCES: For One Voice Conferencing The Conferencing Request Form (Customer Request Form) is received by Email from audio_onboardrequest@conferencesetup.com. The Customer Request Form provides the IPMS Service Reference Number (SRN), NNNN code, Conferencing VPN Short Code and required Bridge location. Update Customer Request Form with following data: Conferencing Bridge Id, Disaster Recover Number, Conferencing Account Id - EB Number, Conference Bridge Switch/Trunk and DNIS (Dialled Number Identification Service). Send the updated Customer Request Form to original Email address of TSO Voice Order Placement Specialist. Configure customer build and end-users on BTC OSS. Wait until BTC contact SE provides advice to send out Welcome Letters. |  | Received Conferencing Request Form on Email address one.voice.conferencing@bt.com | Completed customer build and end-user accounts on BTC OSS. Wait until BT Conferencing System Engineer provided advice to send out Conferencing Welcome Letters | n/a | BTC OSS, Email, Customer Request Form | n/a |  |  | M | y | n | release CORE - First Launch R15 - transferred CORE Service Design in that this format. R25. van den Toorn,B,Ben,MND614 R announced new BTC Email address. Removed one.voice.conferencing@bt.com
Service Fulfilment | Manage / Monitor Progress | FA03 | Value Added Services | M2.2 to M6.0 | Provide | n/a | Provide Conferencing Account | BTC | BT Conferencing |  | PRODUCT DIFFERENCES: For One Voice Conferencing On advice of BTC SE send out the end-user Conferencing accounts (Welcome Letter) to customer. |  | BT Conferencing System Engineer advised BTC Provisioning the sending of BTC Welcome Letters | Send end-user accounts to customer | n/a | Email, Customer Request Form | n/a |  |  | M | y | n | release CORE - First Launch R15 - transferred CORE Service Design in that this format. | [9 empty] | Winkler/20150722 Update column BT One SM Activity Code. Change from MM01 to FA03
Service Fulfilment | Manage / Monitor Progress | MMP02 | Manage Other Elements of Solution | M2.2 to M6.0 | Provide | n/a | Manage / Monitor progress | GCS | Customer (Delivery/Order) Manager |  | Project manage service request BAU (where necessary); co-ordinate the customer order across multiple service requests (where necessary); monitor progress of service request; interpret, format and communicate KCI / KSU messaging to keep customer informed of progress, issues and customer dependencies CAPABILITY / FEATURE LEVEL: For One Voice Conferencing Forward the received updated Customer Request Form from the Voice Order Placement Specialist to the BTGS Account team. The BTGS Account team store it for future modify orders (add & cease of single end-users to existing pool). Only the BTGS account team has a relationship with the BT Conferencing Project Manager / System Engineer to check with them if BTC is ready for sending the BTC Welcome Letter. Check with BTGS Account Manager that the customer knows his Conferencing VPN Short Code (agreed on the One Voice Dial Plan with customer and BT Account team), that their PBX is prepared and customer’s end-user(s) are ready to receive the BTC Welcome Letter. The Customer Manager agrees the test & turn-up test strategy for One Voice feature Conferencing and informs the Voice Order Placement Specialist about the agreement. PROVIDE definition: The initial order of the customer build for the One Collaborate on-net selected option and conferencing bridge location. Customer setup on BT Conferencing bridge platform. Configure the virtual trunk between BT Global Managed Voice network and BT Conferencing bridge location. Deliver Conferencing end-user accounts, if required. Configure the Conferencing VPN Shortcode(s) to new virtual Conferencing bridge site location on customer’s One Voice GVPN. |  | n/a | Customer Manager agree the test & turn-up test strategy for One Voice feature Conferencing and inform the Voice Order Placement Specialist about the agreement. | Email | Email | n/a |  |  | M | n | n | Add with R25 (highlight the general requirement that Customer Manager support Test & Turn-Up.).
Service Fulfilment | Manage / Monitor Progress | MMP02 | Manage Other Elements of Solution | M2.2 to M6.0 | Provide | n/a | Manage coordination within OV and MPLS order | GCS | Customer (Delivery/Order) Manager |  | PRODUCT DIFFERENCES: One Voice GVPN with Direct Access type IP Connect Global (bundled) Synchronisation and management of Voice and MPLS portion of the order: The Customer Edge router loopback address 10 and Host Friendly Name information need to be captured in CLASSIC from the IP Connect Global order. If the CLASSIC order does not record the MPLS instance, the Voice Order Placement Specialist contacts the Customer Manager to request the missing information. The Customer Manager contacts MPLS Configuration and forwards the information returned to the Voice Order Placement Specialist. The Voice Order Placement Specialist contacts the Customer Manager and Installation Co-ordinator (assigned to MPLS order) to schedule the Perform Service Test date . The Customer Manager agrees the date. The Voice Order Placement Specialist reminds the Customer Manager and Installation Co-ordinator that the Customer Edge router needs the One Voice Configuration (received OV loopback address) to be completed prior to completion of the MPLS Full Service Test and Perform Service Test. The Voice Order Placement Specialist contacts the assigned MPLS Configuration engineer and provides instruction on the MPLS Configuration (received OV loopback address) of the Customer Edge router. The Customer Manager agrees with Installation Co-ordinator who will do the briefing to MPLS Configuration. PRODUCT DIFFERENCES: One Voice GVPN with Direct Access type IP Connect Global (unbundled) Synchronisation and management of Voice and MPLS portion of the order. The Voice Order Placement Specialist contacts the Customer Manager and Installation Co-ordinator (assigned to MPLS order) to schedule the Perform Service Test date . The Customer Manager agrees the date. The Voice Order Placement Specialist remind Customer Manager that customer must have the Customer Premise Equipment, PBX configured appropriately at their premises before the agreed testing date. They must ensure the Customer has received configuration guidelines from the Account Manager. If the Customer has any queries on the Configuration guidelines, he should contact the Account Manager. The Voice Order Placement Specialist contacts the assigned MPLS Configuration engineer and provides instruction on the MPLS Configuration (received OV loopback address) of the Customer Edge router. The Customer Manager agrees with Installation Co-ordinator who will do the briefing to MPLS Configuration. |  | Voice Order Placement Specialist contacts Customer Manager | Passed the One Voice Perform Service Test | Email, PPR | n/a | n/a |  |  | M | y | n | release R17 - First Launch | Y | n | [5 empty] | 1900-03-16
Service Fulfilment | Manage / Monitor Progress | MMP02 | Manage Other Elements of Solution | M2.2 to M6.0 | Provide | n/a | Support Test Turn-Up | GCS | Customer (Delivery/Order) Manager |  | Task only applicable to the One Voice Anywhere capability NOTE: Orders are progressed through the IPMS system using Email communications with virtual teams supporting the process PRODUCT DIFFERENCES: For One Voice Anywhere (OVA) The Voice Order Placement Specialist contact the Customer Manager to inform that all network elements are configured and OVA ASG is prepared to send out the end-user OVA accounts. The Voice Order Placement Specialist requests the Customer Manager confirm the preferred testing date and the date when the Customer would like their end users to receive the OVA Accounts Welcome Letter. The Voice Order Placement Specialist updates the Account Team & Customer that BT is prepared for the sending of the OVA Welcome Letter inclusive of individual account details to each user and is ready for testing with customer’s telecom manager. If the customer isn’t briefed about the OVA service, then the Account team has to contact customer. |  | Voice Order Placement Specialist inform Customer Manager that BT Configuration is completed, has passed BT internal test and OVA end-user are ready to send to customer. | Report the results of when OVA end-user contacts will be send out to customer and date for testing to Voice Order Placement Specialist | n/a | Email, OVA Test Strategy | n/a |  |  | M | y | n | release R17 - First Launch
Service Fulfilment | Manage / Monitor Progress | MMP02 | Manage Other Elements of Solution | M2.2 to M6.0 | Provide | n/a | Inform & Validate Geographic Number | GCS | Customer (Delivery/Order) Manager |  | PRODUCT DIFFERENCES: One Voice SIP trunking. Number Management & Porting update the Customer Manager with the Geographic Number details and receive the Customer’s acknowledgement by return. |  | Geographic Number information received | Geographic Number information validated with Customer | Phone, Email | Phone, Email | n/a |  |  | M | y | n | R5 - First Launch | y | y | [5 empty] | 1900-03-15
Service Fulfilment | Manage / Monitor Progress | MMP01 | Order / Jeopardy Management | M2.2 to M6.0 | Provide | n/a | Agree Sending of Accounts | GCS | Customer (Delivery/Order) Manager |  | PRODUCT DIFFERENCES: For One Voice Conferencing Forward the updated Customer Request Form from the Voice Order Placement Specialist to the Account team; Account team stores it for future modify orders (add & cease of single end-users to existing pool). The Account team owns the relationship with BT Conferencing System Engineer; check with them if the BTC is ready for sending BTC Welcome Letter. Check with the Account Manager & customer that the customer knows his Conferencing VPN Short Code (agreed on the One Voice Dial Plan with customer and BT Account team), that the customer’s PBX is prepared and the customer’s end-user(s) have received the BTC Welcome Letter. Agree the test & turn-up test strategy for One Voice Conferencing and inform the Voice Order Placement Specialist about the agreement. |  | Voice Order Placement Specialist informed Customer Manager that BT Configuration is completed | BT Conferencing System Engineer advised BTC Provisioning the sending of BTC Welcome Letters | n/a | Email | n/a |  |  | M | y | n | release CORE - First Launch R15 - transferred CORE Service Design in that this format.
Service Fulfilment | Manage / Monitor Progress | CTS01 | Configure | M2.2 to M6.0 | Provide | n/a | OVMA Bulk Activation | TSO | OMA Support |  | PRODUCT DIFFERENCES: One Voice Anywhere Mobile Access (OVMA) Acknowledge the OVMA Customer Request Form (CLI List) is received by Email from Voice Configuration Implementation and Turn-Up Team. Initiate the Bulk Activation Process Send SMS to all CLIs (end-user). Update Voice Configuration when completed. |  | Received OVMA Customer Request Form | OVMA Bulk Activation completed | n/a | OVMA Customer Request Form, OVMA Configuration Tool | n/a |  |  | M | y | n | [10 empty] | Winkler / 20150722. Update column BT One SM Activity Code. Change from MMP01 to CTS01
Service Fulfilment | Configure & Test Services | CTS01 | Configure | M2.2 to M6.0 | Provide | n/a | Provide Anywhere Account | GCS | Voice Configuration |  | PRODUCT DIFFERENCES: For One Voice Anywhere (OVA) In consultation with the Customer / Account Manager, send the end-user OVA accounts details (Welcome Letter) to customer end users. |  | BTGS Account Manager advised BTID OVA ASG to send OVA welcome Letter. | Sent end-user accounts to customer | n/a | Ribbit / VIA OSS, Email | n/a |  |  | M | y | n | release R17 - First Launch |  |  |  | n/a | Conferencing | universal |  |  |  | Winkler / 20150722. Update column BT One SM Activity Code. Change from MMP01 to CTS01. Winkler / 20150722. 2014 Project CoC 4811. Change Function from OVA ASG to Voice Configuration .
Service Fulfilment | Fulfil Assets | FA.03 | Value Added Services | M2.2 | Provide | n/a | Provide IP Addresses | GCS | Voice Development Engineering Team |  | Task only used for One Voice Anywhere capability PRODUCT DIFFERENCES: For One Voice Anywhere (OVA) The following sequence must be observed: A. Assign IP Addresses B. Verify IP Addresses with Customer Contact C. Customer has agreed the BT proposal of IP Addresses D. The BT IP Address Sheet is updated with agreed addresses E. Reply to the original Voice Order Placement Specialist Email with the IP Addresses. |  | Received IP Address Request from Voice Order Placement Specialist | Customer confirmed IP Address proposal and sent addresses to VOPs | n/a | Email template for OVA IP Address Request, OVA IP Address Sheet | n/a |  |  | M | y | n | release R17 - First Launch |  |  |  | n/a | Anywhere | universal | M2.2
Service Fulfilment | Fulfil Assets | FA.03 | Value Added Services | M2.2 | Provide | n/a | Support Complex Configuration | GCS | Voice Development Engineering Team |  | PRODUCT DIFFERENCES: One Voice Anywhere (OVA) Configure network path Ribbit / VIA, SBC & POP Infrastructure to CCC |  | Receive request from Voice Configuration team to support them. | Configured network path CCC to Ribbit / VIA | n/a | Email | n/a |  |  | M | y | n
Service Fulfilment | Fulfil Assets | FA.03 | Value Added Services | M2.2 | Provide | n/a | Allocate IP Addresses | GCS | Voice Order Placement Specialist |  | Task only used for One Voice Anywhere capability NOTE: Orders are progressed through the IPMS system using Email communications with virtual teams supporting the process PRODUCT DIFFERENCES: For One Voice Anywhere (OVA) The following sequence must be observed: A. Contact the BTGS Voice Development & Engineering Team team by Email to get the required IP addresses using the pre-defined Email template (text below) B. Wait for an answer- do not close task Plan & Assign Global Network Resource C. Update the technical element Anywhere on task Plan & Assign Global Network Resource with IP Addresses once received. EMAIL TEMPLATE: Email address: voice_eng@bt.infonet.com Email header: NEW OVA customer <name of customer> / CID <CLASSIC CID)> / Site Location <CLASSIC Site Location> Email text: NEW OVA customer <name of customer> / CID <CLASSIC CID)> / Site Location <CLASSIC Site Location> Please update OVA Request Form with OVA_Trunk_Ribbit / VIA: OVA_Trunk_CCC: OVA_Reg_Ribbit / VIA: OVA_Reg_Cust: Please response to my Email address. |  | Plan and Assign Global network resources | Updated TAHITI with received IP Addresses from Voice Development & Engineering Team | n/a | Email template for OVA IP Address Request | n/a |  |  | M | y | n | release R17 - First Launch |  |  |  | n/a | Anywhere | universal | M2.2
Service Fulfilment | Initiate Service Request Fulfilment | ISR01 | Receive Initiate Service Request (Validation & Create Order) | M1.2 | Provide | n/a | Assign Conferencing | GCS | Voice Order Placement Specialist |  | PRODUCT DIFFERENCES: This task is a sub-task of the Plan and Assign Primary Global Network Resources and is not displayed on TAHITI. Download the One Voice Conferencing Request Form (Customer Request Form) from TAHITI and update the Customer Request Form with the IPMS Service Reference Number (SRN) and NNNN code. Check the Customer Request Form provides the Conferencing VPN Short Code and the required Bridge location. If not, contact the Customer Manager before sending the updated Customer Request Form to the BT Conferencing System Engineer (name is available on aSID sheet 'On-net VPN'). Ask the BT Conferencing System Engineer to acknowledge the receipt of Customer Request Form; update the Customer Request Form with the delivery date and the mandatory information of the Conferencing Bridge ID, Disaster Recover Number, Conferencing Account Id - EB Number, Conference Bridge Switch/Trunk and DNIS (Dialled Number Identification Service). The BT Conferencing System Engineer will reply back to the Email address of the Voice Order Placement Specialist. Store the received Customer Request Form as the last version on TAHITI. Verify the received Conferencing data with entries on the CLASSIC Technical Element Conferencing. If not the same use the BT Conferencing System Engineer data as the master. Validate the following data: Conferencing Bridge Id, Disaster Recover Number, Conferencing Account Id - EB Number, Conference Bridge Switch/Trunk and DNIS (Dialled Number Identification Service). |  | Plan and Assign Global network resources | Sent Customer Request Form to BT Conferencing and updated TAHITI with received information | n/a | Email, Customer Request Form | n/a |  |  | M | y | n | release CORE - First Launch R15 - transferred CORE Service Design in that this format. R25. van den Toorn,B,Ben,MND614 R announced new BTC Email address. Removed one.voice.conferencing@bt.com |  |  |  | n/a | Conferencing | universal
Service Fulfilment | Initiate Service Request Fulfilment | ISR01 | Receive Initiate Service Request (Validation & Create Order) | M1.2 | Provide | n/a | Technical Validation | GCS | Voice Order Placement Specialist |  | PRODUCT DIFFERENCES: all One Voice capabilities Conduct a technical validation of the One Voice service instance based upon the Order Validation Questionnaire’ (OVQ) received by the Pipeline Performance Reporting tool (PPR). Record the results in OVQ. TVQs for Voice are automatically sent to group Email dals.sd.voice@bt.com. PRODUCT DIFFERENCES: One Voice SIP trunking. Receive OVQ One Voice SIP Trunking CAPABILITY / FEATURE LEVEL: One Voice GVPN On OVQ the Technical Validation Questionnaire One Voice Direct Access Leased Line = One Voice TDM One Voice Direct Access IPCG = One Voice MPLS One Voice Indirect Access = One Voice Indirect Access Global CAPABILITY / FEATURE LEVEL: For One Voice Anywhere (OVA) There is no In-Country validation (B-End) Technical validation requires TVQ: One Voice Anywhere. A. Check if the customer is valid. For OVA option, check if customer has GVPN service. If not, reject the order. B. Check if the OVA Request Form is attached to eDCA order ID. C. Check if the provided dial plan (number range) is able to support license figure. The OVA eDCA provide data fields for Number of OVA Licenses (figure of end-users) and Range of Private Numbers. Each end-user will get one number from this range of private numbers. Cross-check if the Range of Private Numbers are able to support licenses e.g. sales have entered the site code 5432 with extension range of 01 to 99 (i.e. 99 numbers) and the figure for end-users is 100. The OVA, option OVA Mobile Only, a private number plan is not required (OVA Site Code). For OVA Mobile Only on eDCA, it is mandatory to enter dummy values as follows: OVA Site Code = 701, OVA Block Start = 0000 and OVA Block Size = 10000 If the order does not meet these requirements, reject it. CAPABILITY / FEATURE LEVEL: For One Voice Mobile Access (OVMA) There is no In-Country validation (B-End) Technical validation requires TVQ: One Voice Mobile Access. CAPABILITY / FEATURE LEVEL: For One Voice Conferencing There is no In-Country validation (B-End) Technical validation requires TVQ: One Voice Conferencing |  | Receive OVQ request | Technical validation complete | PPR | OV DCF | n/a |  |  | M | n | n |  | y | y |  | n/a | general only for One Voice | n/a | M1 | 1900-03-13
Service Fulfilment | Fulfil Assets | FA03 | Value Added Services | M2.2 | Provide | n/a | Common Order Access & Customer Premise Equipment | GCS | Voice Order Placement Specialist |  | One Voice Anywhere: IP Desk Phone Provisioning Perform Technical validation of the OVA CRF IP Desk Phone information Raise Order for supply of IP Desk Phone with BT Supply Chain Upload MAC Address data returned (Service Type, Date of Shipment, MAC Address, Phone Model, Customer Premise Equipment Order reference) from BT Supply Chain on: 1. Polycom ZTP Server 2. SIP Phone Inventory tab within Customer specific file located on 'One Voice Customer' SharePoint site. Refer to Folder Link | Customer Forms | Receipt of IP Desk Phone order requirements | Provision, shipping, and recording of IP Desk Phones inventory | n/a | eASC, Polycom ZTP Server | n/a
Service Fulfilment | Manage / Monitor Progress | MMP02 | Manage Other Elements of Solution | M2.2 to M6.0 | Modify | n/a | Inform Port In / Cutover Date | TSO | Customer (Delivery/Order) Manager |  | PRODUCT DIFFERENCES: One Voice SIP trunking. Inform Port In / Cutover date to the customer |  | Port In date agreed with Donor Network Operator | Port In date conveyed to Customer | Phone, Email | n/a | n/a | n/a |  | M | y | n | R5 - First Launch | y | y |  | KCI/3 |  | SIP Trunking |  | Number Management & Porting | M2.2 | 1900-02-06
Service Fulfilment | Fulfil Assets | FA03 | Value Added Services | M2.2 | Modify | n/a | Common Order Access & Customer Premise Equipment | GCS | Voice Order Placement Specialist |  | One Voice Anywhere: IP Desk Phone Provisioning Perform Technical validation of the OVA CRF IP Desk Phone information Raise Order for supply of IP Desk Phone with BT Supply Chain Upload MAC Address data returned (Service Type, Date of Shipment, MAC Address, Phone Model, Customer Premise Equipment Order reference) from BT Supply Chain on: 1. Polycom ZTP Server 2. SIP Phone Inventory tab within Customer specific file located on 'One Voice Customer' SharePoint site. Refer to Folder Link | Customer Forms | Receipt of IP Desk Phone order requirements | Provision, shipping, and recording of IP Desk Phones inventory | n/a | eASC, Polycom ZTP Server | n/a
Service Fulfilment | Manage / Monitor Progress | MMP02 | Manage Other Elements of Solution | M2.2 to M6.0 | Modify | n/a | Manage / Monitor progress | GCS | Customer (Delivery/Order) Manager |  | Project manage the service request BAU (where necessary); co-ordinate the customer order across multiple service requests (where necessary); monitor progress of the service request; interpret, format and communicate KCI / KSU messaging to keep the customer informed of the progress, issues and customer dependencies. CAPABILITY / FEATURE LEVEL: For One Voice Conferencing A dial plan change of the VPN Conferencing Shortcode(s) causes a service outage for the customer. No agreements are needed with BT Conferencing. The Voice Order Placement Specialist coordinates the cut-over activities with the customer and may ask Customer Management for support. MODIFY Definition The modify order on eDCA is allowed if the customer requires a dial plan change of the VPN Conferencing short code (change from digits e.g. 12345 to 54321). For ‘One Collaborate on-net’, eDCA supports additional Short Codes to an existing Conferencing bridge site. Adding and deleting of end-user accounts for an existing One Collaborate on-net customer is not supported via eDCA. Addition and deletion of end user accounts needs to be raised directly with BT Conferencing. Changes relating to the user-end features of the BT Meet-me service is not supported. These need to be raised directly with BT Conferencing Account team contacts data@btci.com. |  | n/a | Customer Manager agree the test & turn-up test strategy for One Voice feature Conferencing and inform the Voice Order Placement Specialist about the agreement. | Email | Email | n/a |  |  | M | n | n | Add with R25 (highlight the general requirement that Customer Manager support Test & Turn-Up.).
Service Fulfilment | Manage / Monitor Progress | MMP02 | Manage Other Elements of Solution | M2.2 to M6.0 | Modify | n/a | Manage coordination within OV and MPLS order | GCS | Customer (Delivery/Order) Manager |  | PRODUCT DIFFERENCES: One Voice GVPN with Direct Access type IP Connect Global (bundled) Synchronisation and management of Voice and MPLS portion of the order: The Customer Edge router loopback address 10 and Host Friendly Name information need to be captured in CLASSIC from the IP Connect Global order. If the CLASSIC order does not record the MPLS instance, the Voice Order Placement Specialist contacts the Customer Manager to request the missing information. The Customer Manager contacts MPLS Configuration and forwards the information returned to the Voice Order Placement Specialist. The Voice Order Placement Specialist contacts the Customer Manager and Installation Co-ordinator (assigned to MPLS order) to schedule the Perform Service Test date . The Customer Manager agrees the date. The Voice Order Placement Specialist reminds the Customer Manager and Installation Co-ordinator that the Customer Edge router needs the One Voice Configuration (received OV loopback address) to be completed prior to completion of the MPLS Full Service Test and Perform Service Test. The Voice Order Placement Specialist contacts the assigned MPLS Configuration engineer and provides instruction on the MPLS Configuration (received OV loopback address) of the Customer Edge router. The Customer Manager agrees with Installation Co-ordinator who will do the briefing to MPLS Configuration. PRODUCT DIFFERENCES: One Voice GVPN with Direct Access type IP Connect Global (unbundled) Synchronisation and management of Voice and MPLS portion of the order. The Voice Order Placement Specialist contacts the Customer Manager and Installation Co-ordinator (assigned to MPLS order) to schedule the Perform Service Test date . The Customer Manager agrees the date. The Voice Order Placement Specialist remind Customer Manager that customer must have the Customer Premise Equipment, PBX configured appropriately at their premises before the agreed testing date. They must ensure the Customer has received configuration guidelines from the Account Manager. If the Customer has any queries on the Configuration guidelines, he should contact the Account Manager. The Voice Order Placement Specialist contacts the assigned MPLS Configuration engineer and provides instruction on the MPLS Configuration (received OV loopback address) of the Customer Edge router. The Customer Manager agrees with Installation Co-ordinator who will do the briefing to MPLS Configuration. |  | Voice Order Placement Specialist contacts Customer Manager | Passed the One Voice Perform Service Test | Email, PPR | n/a | n/a |  |  | M | y | n | release R17 - First Launch | Y | n | [5 empty] | 1900-02-08
Service Fulfilment | Manage / Monitor Progress | MMP02 | Manage Other Elements of Solution | M2.2 to M6.0 | Modify | n/a | Manage coordination within OV and MPLS order | GCS | Customer (Delivery/Order) Manager |  | PRODUCT DIFFERENCES: One Voice GVPN with Direct Access type IP Connect Global (bundled) Synchronisation and management of Voice and MPLS portion of the order. The Voice Order Placement Specialist contacts the Customer Manager and Installation Co-ordinator (assigned to MPLS order) to schedule of the Perform Service Test date. The Customer Manager agrees the date with the customer. The Voice Order Placement Specialist reminds the Customer Manager and Installation Co-ordinator that the Customer Edge router needs to be configured for One Voice (received OV loopback address). The One Voice Perform Service Test follows the successful completion of the MPLS Full Service Test and the Customer Edge router must have completed One Voice configuration prior to testing. The Voice Order Placement Specialist requires the contact details of the assigned MPLS Configuration engineer. Provide the Voice Order Placement Specialist the contact details and he will instruct the One Voice Configuration engineer. If the OV loopback address needs changing, instruct MPLS Configuration that the Customer Edge router needs the One Voice Configuration (received OV loopback address) updated. The Customer Manager agrees with the Installation Co-ordinator who will do the briefing to MPLS Configuration. |  | Voice Order Placement Specialist contacts Customer Manager | Passed the One Voice Perform Service Test | Email, PPR | n/a | n/a |  |  | M | y | n | release R17 - First Launch | Y | n | [5 empty] | n
Service Fulfilment | Fulfil Assets | FA03 | Value Added Services | M2.2 | Modify | n/a | Support Test Turn-Up | GCS | Customer (Delivery/Order) Manager |  | PRODUCT DIFFERENCES: For One Voice Anywhere (OVA) No service test is required for modification of the number of Licenses or where Cease / Addition of single end-users occurs; the OVA ASG send updates to the end-users. A Service Test may be required for modification of the CAC value, IP addresses and private dial plan (OVA Site Code, OVA Block Start, OVA Block Size). The Voice Order Placement Specialist checks with the Voice Configuration and Customer Manager whether a test is required. The Voice Order Placement Specialist does not contact the Customer Manager for the Cease or Addition of end-users on an existing customer OVA build. The OVA ASG informs users via a Welcome Letter as soon they have complete their job. |  | Voice Order Placement Specialist inform Customer Manager that BT Configuration is completed, passed BT internal test and OVA end-user are ready to send to customer. | Report the results of when OVA end-user contacts will be send out to customer and date for testing to Voice Order Placement Specialist | n/a | Email, OVA Test Strategy | n/a |  |  | M | y | n | release R17 - First Launch, R21 provide update with more details. |  |  |  | n/a | universal | n/a | M4
Service Fulfilment | Manage / Monitor Progress | MMP02 | Manage Other Elements of Solution | M2.2 to M6.0 | Modify | n/a | Inform & Validate Geographic Number | GCS | Customer (Delivery/Order) Manager |  | PRODUCT DIFFERENCES: One Voice SIP trunking. Number Management & Porting update the Customer Manager with the Geographic Number details and receive the Customer’s acknowledgement by return. |  | Geographic Number information received | Geographic Number information validated with Customer | Phone, Email | Phone, Email | n/a |  |  | M | y | n | R5 - First Launch | y | y |  | KCI3 | SIP Trunking | Number Management & Porting | M2.2 | 1900-02-07
Service Fulfilment | Fulfil Assets | CTS01 | Configure | M2.2 | Modify | n/a | OVMA Bulk Activation | TSO | OMA Support |  | PRODUCT DIFFERENCES: For One Voice Mobile Access (OVMA) Acknowledge receipt of the OVMA Customer Request Form (CLI List) by email from the Voice Configuration Implementation and Turn-Up Team. Initiate the Bulk Activation Process. Send a SMS to all CLIs (end-user). Update Voice Configuration when completed. |  | Received OVMA Customer Request Form | OVMA Bulk Activation completed | n/a | OVMA Customer Request Form, OVMA Configuration Tool | n/a |  |  | M | y | n | [10 empty] | Winkler / 20150722. Update column BT One SM Activity Code. Change from FA03 to CTS01
Service Fulfilment | Configure & Test Services | CTS01 | Configure | M2.2 to M6.0 | Modify | n/a | Provide Anywhere Account | GCS | Voice Configuration |  | PRODUCT DIFFERENCES: For One Voice Anywhere Send OVA account detail updates to the end-users inclusive of the Welcome Letter, immediately. |  | Reconfigure Ribbit / VIA is closed | Sent end-user accounts to customer | n/a | Ribbit / VIA OSS, Email | n/a |  |  | M | y | n | release R18 - First Launch |  |  |  | n/a | Anywhere | universal | M4 |  |  | Winkler / 20150722. Update column BT One SM Activity Code. Change from MMP01 to CTS01. Winkler / 20150722. 2014 Project CoC 4811. Change Function from OVA ASG to Voice Configuration .
Service Fulfilment | Fulfil Assets | FA03 | Value Added Services | M2.2 | Modify | n/a | Modify IP Addresses | GCS | Voice Development Engineering Team |  | PRODUCT DIFFERENCES: For One Voice Anywhere (OVA) WHERE A CUSTOMER REQUESTS A CHANGE TO PREVIOUSLY AGREED IPs The following sequence must be observed: A. Assign IP Addresses B. Verify the IP Addresses with Customer Contact C. Customer agrees to the BT IP Address proposed or agreed by others D. The BT IP Address Sheet is updated with agreed addresses E. Reply to the original Voice Order Placement Specialist email with the IP Addresses. |  | Received IP Address Request from Voice Order Placement Specialist | Customer confirmed IP Address proposal and sent addresses to VOPs | n/a | Email template for OVA IP Address Request, OVA IP Address Sheet | n/a |  |  | M | y | n | release R21, cut & past from PROVIDE |  |  |  | n/a | Anywhere | universal | M2.2
Service Fulfilment | Initiate Service Request Fulfilment | ISR01 | Receive Initiate Service Request (Validation & Create Order) | M1.2 | Modify | n/a | Technical Validation | GCS | Voice Order Placement Specialist |  | PRODUCT DIFFERENCES: All One Voice capabilities Conduct a technical validation of the One Voice service instance based upon the Order Validation Questionnaire’ (OVQ) received by the Pipeline Performance Reporting tool (PPR). Record the results in OVQ. TVQs for Voice are automatically sent to group email dals.sd.voice@bt.com. PRODUCT DIFFERENCES: One Voice SIP trunking. Receive OVQ One Voice SIP Trunking CAPABILITY / FEATURE LEVEL: One Voice GVPN On OVQ the Technical Validation Questionnaire One Voice Direct Access Leased Line = One Voice TDM One Voice Direct Access IPCG = One Voice MPLS One Voice Indirect Access = One Voice Indirect Access Global CAPABILITY / FEATURE LEVEL: For One Voice Anywhere (OVA) There is no In-Country validation (B-End) Technical validation requires TVQ: One Voice Anywhere. A. Check if the customer is valid. For OVA, OVA option, check if customer has GVPN service. If not, reject the order. B. Check if the OVA Request Form is attached to eDCA order ID. C. Check if the provided dial plan (number range) is able to support license figure. The OVA eDCA provide data fields for Number of OVA Licenses (figure of end-users) and Range of Private Numbers. Each end-user will get one number from this range of private numbers. Cross-check if the Range of Private Numbers are able to support licenses e.g. sales have entered the site code 5432 with extension range of 01 to 99 (i.e. 99 numbers) and the figure for end-users is 100. The OVA, option OVA Mobile Only, a private number plan is not required (OVA Site Code). For OVA Mobile Only on eDCA, it is mandatory to enter dummy values as follows: OVA Site Code = 701, OVA Block Start = 0000 and OVA Block Size = 10000 If the order does not meet these requirements, reject it. CAPABILITY / FEATURE LEVEL: For One Voice Mobile Access (OVMA) There is no In-Country validation (B-End) For technical validation requires TVQ: One Voice Mobile Access. CAPABILITY / FEATURE LEVEL: For One Voice Conferencing There is no In-Country validation (B-End) Technical validation requires TVQ: One Voice Conferencing |  | Receive OVQ request | Technical validation complete | PPR, eDCA | OV DCF | n/a |  |  | M | y | n | R5 - First Launch | y | y |  | n/a | general only for One Voice | n/a |  | 1900-02-05
Service Fulfilment | Fulfil Assets | FA03 | Value Added Services | M2.2 | Modify | n/a | Allocate IP Addresses | GCS | Voice Order Placement Specialist |  | PRODUCT DIFFERENCES: For One Voice Anywhere (OVA) WHEN A CUSTOMER REQUESTS A CHANGE TO PREVIOUSLY AGREED IPs The following sequence must be observed: A. Contact the BTGS Voice Development & Engineering Team team by email to get the required IP addresses. Use pre-define email template provided below B. Wait for an answer. Do not close the task Plan & Assign Global Network Resource C. Update the technical element Anywhere on task Plan & Assign Global Network Resource with the received IP Addresses. EMAIL TEMPLATE: Email address: voice_eng@bt.infonet.com Email header: NEW OVA customer <name of customer> / CID <CLASSIC CID)> / Site Location <CLASSIC Site Location> Email text: NEW OVA customer <name of customer> / CID <CLASSIC CID)> / Site Location <CLASSIC Site Location> Please update OVA Request Form with OVA_Trunk_Ribbit / VIA: OVA_Trunk_CCC: OVA_Reg_Ribbit / VIA: OVA_Reg_Cust: Please response to my email address. |  | Plan and Assign Global network resources | Updated TAHITI with received IP Addresses from Voice Development & Engineering Team | n/a | Email template for OVA IP Address Request | n/a |  |  | M | y | n | release R21, cut & past from PROVIDE |  |  |  | n/a | Anywhere | universal | M2.2
Service Fulfilment | Fulfil Assets | FA02 | Number Management & Porting | M3.1 | Cease | n/a | Receive a Port Out request from Recipient Network Operator (Under Review) | TSO | Number Management & Porting |  | PRODUCT DIFFERENCES: One Voice SIP trunking If the Recipient Network Operator contacts Number Management & Porting with a Portability request (Port Out), Number Management & Porting must validate with Voice Order Placement Specialist whether they have received a cease request. If Yes, Number Management & Porting process the Port Out request. If No, the cease request is not raised. Number Management & Porting must forward the request to the Customer Manager / Account Manager for an appropriate decision to progress with the order. |  | Port Out request from Recipient Network Operator | Request processed in case Voice Order Placement Specialist confirms of a cease order. Request redirected to Account team in case cease order not raised. | Email | n/a | n/a | n/a |  | M | y | y | UNDER CONSTRUCTION | y | y | 30
Service Fulfilment | Manage / Monitor Progress | MMP02 | Manage Other Elements of Solution | M2.2 to M6.0 | Cease | n/a | Manage / Monitor progress | GCS | Customer (Delivery/Order) Manager |  | Project manage the service request BAU (where necessary); co-ordinate across multiple service requests to map to customer order (where necessary); monitor progress of service request; interpret, format and communicate KCI / KSU messaging to keep customer informed of progress, issues and customer dependencies CAPABILITY / FEATURE LEVEL: For One Voice Conferencing For cease Voice Order Placement Specialist don’t contact Customer Manager. Customer CEASE definition Cease customer build for feature One Voice Conferencing. Remove configuration for the virtual trunk between BT Global Managed Voice network and Conferencing bridge site location. Cease One Voice Conferencing from customer bill. Cease the Conferencing VPN Shortcode(s) from Customer’s One Voice GVPN. Deleting end-user accounts for an existing One Collaborate on-net customer is not supported via eDCA. These need to be raise directly with BT Conferencing. |  | n/a | Customer Manager agree the test & turn-up test strategy for One Voice feature Conferencing and inform the Voice Order Placement Specialist about the agreement. | Email | Email | n/a |  |  | M | n | n | Add with R25 (highlight the general requirement that Customer Manager support Test & Turn-Up.).
Service Fulfilment | Fulfil Assets | CTS01 | Configure | M2.2 | Cease | n/a | OVMA Bulk Activation | TSO | OMA Support |  | PRODUCT DIFFERENCES: One Voice Anywhere Mobile Access (OVMA) Acknowledge the OVMA Customer Request Form (CLI List) is received by email from Voice Configuration Implementation and Turn-Up Team. Initiate the Bulk Activation Process Send SMS to all CLIs (end-user). Update Voice Configuration when completed. |  | Received OVMA Customer Request Form | OVMA Bulk Activation completed | n/a | OVMA Customer Request Form, OVMA Configuration Tool | n/a |  |  | M | y | n | [10 empty] | Winkler / 20150722. Update column BT One SM Activity Code. Change from FA03 to CTS01
Service Fulfilment | Fulfil Assets | FA03 | Value Added Services | M2.2 | Cease | n/a | De-Allocate IP Addresses | GCS | Voice Order Placement Specialist |  | Task only used for One Voice Anywhere capability PRODUCT DIFFERENCES: For One Voice Anywhere (OVA) The following sequence must be observed: A. Contact BTGS Voice Development & Engineering Team team by email and inform of cease of service inclusive of IP-Address details. Use pre-define email template. B. Don't wait for answer. Close task Plan & Assign Global Network Resource EMAIL Technical TEMPLATE Element email address: voice_eng@bt.infonet.com email header: CEASE OVA customer <name of customer> / CID <CLASSIC CID)> / Site Location <CLASSIC Site Location> email text: CEASE OVA customer <name of customer> / CID <CLASSIC CID)> / Site Location <CLASSIC Site Location> OVA details OVA_Trunk_Ribbit / VIA: OVA_Trunk_CCC: OVA_Reg_Ribbit / VIA: OVA_Reg_Cust: Please response to my email address. |  | Recover Primary Global Network Resources | Sent CEASE request to BTGS Voice Development & Engineering Team | Email | IPMS, Email | n/a |  |  | M | y | n | release R18 - First Launch
Service Fulfilment | Initiate Service Request Fulfilment | ISR01 | Receive Initiate Service Request (Validation & Create Order) | M1.2 | Cease | n/a | Technical Validation | GCS | Voice Order Placement Specialist |  | PRODUCT DIFFERENCES: all One Voice capabilities Conduct a technical validation of the One Voice service instance based upon the Order Validation Questionnaire’ (OVQ) received in the Pipeline Performance Reporting tool (PPR). Record the results in OVQ. TVQs for Voice are automatically sent to group email dals.sd.voice@bt.com. CAPABILITY / FEATURE LEVEL: One Voice GVPN On OVQ the Technical Validation Questionnaire One Voice Direct Access Leased Line = One Voice TDM One Voice Direct Access IPCG = One Voice MPLS One Voice Indirect Access = One Voice Indirect Access Global CAPABILITY / FEATURE LEVEL: For One Voice Anywhere (OVA) There is no In-Country validation (B-End) Technical validation requires TVQ: One Voice Anywhere. The cease order will de-install the virtual trunk, OVA from the VPN dial plan and delete all OVA end-users. A. Check if customer is valid. Existing customer? B. There is no requirement that the OVA Request Form be attached to eDCA order ID. CAPABILITY / FEATURE LEVEL: For One Voice Mobile Access (OVMA) There are no In-Country validation (B-End) For technical validation requires TVQ: One Voice Mobile Access. CAPABILITY / FEATURE LEVEL: For One Voice Conferencing There is no In-Country validation (B-End) For technical validation requires TVQ: One Voice Conferencing |  | Receive OVQ request | Technical validation complete | PPR, eDCA | OV DCF | n/a |  |  | M | y | n | release R18 - First Launch |  |  |  | n/a | general only for One Voice | n/a | M1
Service Fulfilment | Fulfil Assets | FA03 | Value Added Services | M2.2 | Cease | n/a | Cease IP Addresses | GCS | Voice Development Engineering Team |  | Task only used for One Voice Anywhere (OVA) capability PRODUCT DIFFERENCES: OVA Update the OVA IP Address Sheet with cease information. |  | Receive CEASE request | Progress CEASE request | n/a | Cease IP addresses from OVA IP Address Sheet, Email | n/a |  |  | M | n | y | n
Quote to Clean Order | Input from Win Business | IWB01 | Receive and assess Q2CO requirements | 0 | n/a | n/a | n/a | GCS | GS Sales Q2CO |  | The Sales Specialist or account manager receives a bid from a customer with a request to Quote for the solution. The SSE receives the customer opportunity. | One Voice Order Guide - Home | Customer offers opportunity | Customer Details | n/a | n/a | n/a | n/a
Quote to Clean Order | Input from Win Business | IWB02 | Engage with associated Product Streams | 0 | n/a | n/a | n/a | GCS | GS Sales Q2CO |  | The Sales or Account Manager identifies and engages with associated Product Streams where required | One Voice Order Guide - Home | Customer Details | One Siebel Opportunity | n/a | n/a | n/a | n/a
Quote to Clean Order | Input from Win Business | IWB03 | Identify if other Sales Specialists required | 0 | n/a | n/a | n/a | GCS | GS Sales Q2CO |  | The Sales or Account Manager identifies if other Sales Specialists are required to support the bid. | One Voice Order Guide - Home | Customer Details | Customer requirements outlined / Data SSE also engaged | n/a | n/a | n/a | n/a
Quote to Clean Order | Input from Win Business | IWB04 | Engage with other Sales Specialists | 0 | n/a | n/a | n/a | GCS | GS Sales Q2CO |  | The Sales or Account Manager engages with other Sales Specialists, where required, to support the bid. | One Voice Order Guide - Home | Customer Details | One Siebel Opportunity | n/a | n/a | n/a | n/a
Quote to Clean Order | Produce Customer Offer | PCO01 | Capture customer detailed requirements | 0 | n/a | n/a | n/a | GCS | GS Sales Q2CO |  | The Sales Specialists liaise with the customer to capture any specific details that will allow them to build the solution | One Voice Order Guide - Home | Customer Details | Spreadsheet / off line eDCA | n/a | n/a | n/a | n/a
Quote to Clean Order | Produce Customer Offer | PCO02 | Review and design non-standard solution / On-boarding call | 0 | n/a | n/a | n/a | GCS | GS Sales Q2CO |  | Non-standard solutions are designed, presented and reviewed on the On-boarding call | One Voice Order Guide - Home | Spreadsheet | Solution Design Produced | n/a | n/a | n/a | n/a
Quote to Clean Order | Produce Customer Offer | PCO03 | Build quote data for standard solution | 0 | n/a | n/a | n/a | GCS | GS Sales Q2CO |  | Build a solution for standard bids | One Voice Order Guide - Home | Spreadsheet | Standard / non Standard solution | n/a | n/a | n/a | n/a
Quote to Clean Order | Produce Customer Offer | PCO04 | Cost solution and apply discounts | 0 | n/a | n/a | n/a | GCS | GS Sales Q2CO |  | Cost the standard solution build and apply discounts | One Voice Order Guide - Home | One Siebel Opportunity / On Boarding Call Report | One Siebel Opportunity / On Boarding Call Report | n/a | n/a | n/a | n/a
Quote to Clean Order | Produce Customer Offer | PCO05 | Review / Validate Complex / Bespoke design for quote | 0 | n/a | n/a | n/a | GCS | GS Sales Q2CO |  | Complex / Bespoke build solutions are validated with impacted solution build components (e.g. Network, Technical, Platform specialists) | One Voice Order Guide - Home | Standard Solution | Pricing Tool | n/a | n/a | n/a | n/a
Quote to Clean Order | Produce Customer Offer | PCO06 | Build quote data for Complex / Bespoke solution | 0 | n/a | n/a | n/a | GCS | GS Sales Q2CO |  | Build quote data for Complex / Bespoke build solutions | One Voice Order Guide - Home | Pricing Tool | Proposal to customer | n/a | n/a | n/a | n/a
Quote to Clean Order | Produce Customer Offer | PCO07 | Perform Complex design and Bespoke pricing as a quote | 0 | n/a | n/a | n/a | GCS | GS Sales Q2CO |  | Cost the Complex / Bespoke solution and build bespoke pricing for the quote | One Voice Order Guide - Home | Customer requirements | Complex / Bespoke solution design & Billing details | n/a | n/a | n/a | n/a
Quote to Clean Order | Produce Customer Offer | PCO08 | Confirm capacity Network / Resource / Ops | 0 | n/a | n/a | n/a | GCS | GS Sales Q2CO |  | In all cases a check and information exchange is made with the capacity management team to gauge the network capacity of a solution. | One Voice Order Guide - Home | Capacity check | Capacity response | n/a | n/a | n/a | n/a
Quote to Clean Order | Produce Customer Offer | PCO09 | Compile and distribute quote to customer | 0 | n/a | n/a | n/a | GCS | GS Sales Q2CO |  | As part of the win business process a the solution quotation and contract are sent to the customer for approval / sign off | One Voice Order Guide - Home | Quote on One Siebel | Quotation to Customer | n/a | n/a | n/a | n/a
Quote to Clean Order | Support "Produce Contract and Capture Order Details" | SPC01 | Customer responds to quote | 0 | n/a | n/a | n/a | GCS | GS Sales Q2CO |  | Customer responds to the quote. Bid is unsuccessful Bid is successful Bid requires further clarification | One Voice Order Guide - Home | Customer Response | Bid is successful Bid requires further clarification Bid is unsuccessful | n/a | n/a | n/a | n/a
Quote to Clean Order | Support "Produce Contract and Capture Order Details" | SPC02 | Support Manage Customer contract | 0 | n/a | n/a | n/a | GCS | GS Sales Q2CO |  | Review requests for further detail and liaise with specialists where required to provide clarification requested | One Voice Order Guide - Home | Customer Response | Response to request for further clarification | n/a | n/a | n/a | n/a
Quote to Clean Order | Support "Produce Contract and Capture Order Details" | SPC03 | SPC03 Collect Customer requirements. Capture Order Details: Network / Access / CPE; Billing; NM&P; & Value Added Services | 0 | n/a | n/a | n/a | GCS | GS Sales Q2CO |  | Capture detailed requirements within the appropriate Order capture form(s). Ensure that the following detail is fully understood and captured in detail before raising an order: Network / Access / Customer Premise Equipment requirements Billing requirements; Standard or Bespoke, CLI, Trunk, Main Site, Remote Site Number Management requirements; New Number Block, Port In, Port Out, Cutover Value Added Service requirements; Anywhere, Mobile Only, Collaborate, Cloud | One Voice Order Guide - Home | One Voice Data Capture Form | Completed Data Capture Form and capability specific Customer Requirement Forms | n/a | n/a | n/a | n/a
Quote to Clean Order | Support "Produce Contract and Capture Order Details" | SPC04 | Receive customer agreement / contract response | M1.1 | n/a | n/a | n/a | GCS | GS Sales Q2CO |  | As part of the win business process the customer contract response to the bid is received. | One Voice Order Guide - Home | Receive contract sign status | Contract agreed or disagreed | n/a | n/a | n/a | n/a
Quote to Clean Order | Support "Produce Contract and Capture Order Details" | SPC05 | Build and capture any post contract requirements | M1.1 | n/a | n/a | n/a | GCS | GS Sales Q2CO |  | Build and capture any post contract requirements | One Voice Order Guide - Home | Post-contract requirement update | Contract agreed or disagreed | n/a | n/a | n/a | n/a
Quote to Clean Order | Support "Produce Contract and Capture Order Details" | SPC06 | Complete any pre-order Dependencies | M1.1 | n/a | n/a | n/a | GCS | GS Sales Q2CO |  | Check for product and/or country specific dependencies and complete any pre-order activities in terms of: Network / Access / Customer Premise Equipment requirements Billing requirements; Standard or Bespoke, CLI, Trunk, Main Site, Remote Site Number Management requirements; New Number Block, Port In, Port Out, Cutover Value Added Service requirements; Anywhere, Mobile Only, Collaborate, Cloud | One Voice Order Guide - Home | Receive contract sign status | Contract agreed or disagreed | n/a | n/a | n/a | n/a
Quote to Clean Order | Initiate Service Request Fulfilment | ISR01 | Raise Internal Order / Orders | M1.1 M1.2 | n/a | n/a | n/a | GCS | GS Sales Q2CO |  | Forward the relevant documentation to the Order Validation and Order Entry teams. Further information for One Voice Account Managers and eDCA Order Entry reference the Documents Link | One Voice Order Entry Team_Q2O Process | Validation of Data Capture Form / off line eDCA | Completed Validation of Data Capture Form / off line eDCA | Relevant Order Capture Forms | n/a | n/a | n/a
Incident Management | Categorise & Prioritise Incident | CPI.01 | Categorise Incident | M.1 | n/a | CL1.1 | CL1 Analyse incident with Customer | GCS | Service Desk |  | Service Desk progresses tickets based upon the generic description of 'Categorise & Prioritise Incident' provided on GERT (reference the Folder Link): Determine Incident Impact Associate SLA Determine Incident Priority Perform Operational Categorisation Validate Incident Details and Save Provide Customer Incident Number and Conclude Interaction Review and Complete Incident Details | Manage Incident GERT | Assesses the impact of the incident | Categorisation & Prioritisation is performed | Expedio IM | n/a | BTGS Process Architecture › BTGS Trouble to Resolve › Manage Incident | Analyse Incident with customer |  |  | No |  | Launched 2007 | n/a | n/a | tbd | n/a | n/a | n/a | n/a |  |  | winkler 20150523 changed Country Deltas entry from No to Generic
Incident Management | Investigate & Diagnosis | ID.01 | Investigate & Diagnose | M2.1 | n/a | ID1.1 | ID1 Perform 1st Line Diagnostics | GCS | Service Desk |  | Use diagnostic tests to identify if the service is faulty (e.g. Major Service Outage). ONE VOICE SPECIFIC: Ethernet Access: Use the Ethernet Access diagnostic tool if the customer has Ethernet Access IP Connect Global: Use the IP Connect Global diagnostic tool if the customer has IP Connect Global |  | Customer received incident record number. | Passed diagnostic | Expedio IM | n/a | BTGS Process Architecture › BTGS Trouble to Resolve › Manage Incident | Perform Diagnostic check |  |  | Yes |  | Planed update in R20 & R21 (Ethernet Access & Shared Access) | n/a | n/a | tbd | n/a | n/a | n/a | n/a |  |  | winkler 20150523 changed Country Deltas entry from No to Generic
Incident Management | Investigate & Diagnosis | ID.01 | Investigate & Diagnose | M2.1 | n/a | ID1.2 | ID1 Perform 1st Line Diagnostics | GCS | Service Desk |  | Use Structured Questions to gather details from the customer to facilitate diagnostics. ONE VOICE SPECIFIC: Structured Questions (SQs). Follow and collate detail using the One Voice SQs. reference Documents Link | Structured Questions on GERT | Customer received incident record number. | Passed diagnostic | Expedio IM, One Voice SQs | n/a | BTGS Process Architecture › BTGS Trouble to Resolve › Manage Incident | Perform Structured Questions |  |  | Yes |  | Planed update in R20 & R21 (Ethernet Access & Shared Access) | n/a | n/a | tbd | n/a | n/a | n/a | n/a |  |  | winkler 20150523 changed Country Deltas entry from No to Generic
Incident Management | Investigate & Diagnosis | ID.01 | Investigate & Diagnose | M2.1 | n/a | ID1.3 | ID1 Perform 1st Line Diagnostics | GCS | Service Desk |  | Identify location of fault based on initial diagnostics and identify appropriate resolution option (e.g. Customer domain, or BT Resolver Group) ONE VOICE SPECIFIC: If the diagnostic result fails to identify a Resolver Group, create sub-case for Global RCE Voice |  | Passed diagnostic | Identified Resolver Group | Expedio IM, One Voice SQs | n/a | BTGS Process Architecture › BTGS Trouble to Resolve › Manage Incident | Localise the fault |  |  | No |  | Planed update in R20 & R21 (Ethernet Access & Shared Access) | n/a | n/a | tbd | n/a | n/a | n/a | n/a |  |  | winkler 20150523 changed Country Deltas entry from No to Generic
Incident Management | Investigate & Diagnosis | ID.01 | Investigate & Diagnose | M2.1 | n/a | ID1.4 | ID1 Perform 1st Line Diagnostics | GCS | Service Desk |  | Follow Business As Usual process for another product type. ONE VOICE SPECIFIC: If the diagnostic result is the access type Ethernet Access, follow the Incident Management process of Ethernet Access. If the diagnostic result is the access type IP Connect Global (MPLS), follow the Incident Management process of IP Connect Global. If the diagnostic result is a Global Inbound Service failure, follow the Incident Management process of Global Inbound Service. |  | Passed diagnostic | Identified Resolver Group | Expedio IM, One Voice SQs | n/a | BTGS Process Architecture › BTGS Trouble to Resolve › Manage Incident | Follow BAU process |  |  | No |  | Launched 2007 | n/a | n/a | tbd | n/a | n/a | n/a | n/a |  |  | winkler 20150523 changed Country Deltas entry from No to Generic
Incident Management | Investigate & Diagnosis | ID.02 | Investigate & Diagnose | M2.1 | n/a | ID2.1 | ID2 Perform 2nd Level Diagnostics | TSO | Global RCE Voice |  | Receive incident details from originator group. Check all relevant details of the incident received including error messages, and troubleshooting actions that were performed |  | Receive Expedio IM sub-case | Sufficient details are available to progress | Expedio IM | n/a | BTO Process Architecture › BTO Trouble to Resolve › Manage Incident | Receive incident details |  |  | Yes |  | Launched 2007 | n/a | n/a | tbd | n/a | n/a | n/a | n/a |  |  | winkler 20150523 changed Country Deltas entry from No to Generic
Incident Management | Investigate & Diagnosis | ID.02 | Investigate & Diagnose | M2.2 | n/a | ID2.2 | ID2 Perform 2nd Level Diagnostics | TSO | Global RCE Voice |  | Perform 2nd level diagnostics |  | Received sufficient details to progress subcase | Closed 2nd level diagnostic | Diagnostic Tools, IPMS | n/a | BTO Process Architecture › BTO Trouble to Resolve › Manage Incident | Perform 2nd level diagnostics |  |  | Yes |  | Launched 2007 | n/a | n/a | tbd | n/a | n/a | n/a | n/a |  |  | winkler 20150523 changed Country Deltas entry from No to Generic
Incident Management | Investigate & Diagnosis | ID.02 | Investigate & Diagnose | M2.2 | n/a | ID2.3 | ID2 Perform 2nd Level Diagnostics | TSO | Global RCE Voice |  | Identify location of fault based on diagnostics and identify appropriate resolution option (e.g. Customer domain, or BT Resolver Group) If the diagnostic results fail to identify a Resolver Group, create a sub-case for BT Back Office (3rd line) = NTS. If the result is Global Managed Voice and/or SIP Trunking (inclusive of NOAS), start with repair and update Expedio IM subcase. |  | Closed 2nd level diagnostic | Identified Resolver Group | Expedio IM | n/a | BTO Process Architecture › BTO Trouble to Resolve › Manage Incident | Localise the fault |  |  | Yes |  | Launched 2007 | n/a | n/a | tbd | n/a | n/a | n/a | n/a |  |  | winkler 20150523 changed Country Deltas entry from No to Generic
Incident Management | Investigate & Diagnosis | ID.02 | Investigate & Diagnose | M2.2 | n/a | ID2.4 | ID2 Perform 2nd Level Diagnostics | TSO | Global RCE Voice |  | Update Expedio IM subcase diagnostic results to Service Desk team. If the incident is not at Global Managed Voice or SIP trunking (inclusive of NOAS) failure, close the Expedio IM subcase otherwise start with the repair. |  | Identified Resolver Group | Close subcase or start with repair | Expedio IM | n/a | BTO Process Architecture › BTO Trouble to Resolve › Manage Incident | Return diagnostic results |  |  | Yes |  | Launched 2007 | n/a | n/a | tbd | n/a | n/a | n/a | n/a |  |  | winkler 20150523 changed Country Deltas entry from No to Generic
Incident Management | Investigate & Diagnosis | ID.03 | Investigate & Diagnose | M2.2 | n/a | ID3.1 | ID3 Perform 3rd Level Diagnostics | TSO | NTS |  | Receive incident details from originator group. Check all relevant details of the incident received including error messages and troubleshooting actions that were performed |  | Receive Expedio IM sub-case | Sufficient details are available to progress | Expedio IM | n/a | BTO Process Architecture › BTO Trouble to Resolve › Manage Incident | Receive incident details |  |  | Yes |  | Launched 2007 | n/a | n/a | tbd | n/a | n/a | n/a | n/a |  |  | winkler 20150523 changed Country Deltas entry from No to Generic
Incident Management | Investigate & Diagnosis | ID.03 | Investigate & Diagnose | M2.2 | n/a | ID3.2 | ID3 Perform 3rd Level Diagnostics | TSO | NTS |  | Perform 3rd level diagnostics |  | Received sufficient details to progress subcase | Closed 3rd level diagnostic | Diagnostic Tools | n/a | BTO Process Architecture › BTO Trouble to Resolve › Manage Incident | Perform 3rd level diagnostics |  |  | Yes |  | Launched 2007 | n/a | n/a | tbd | n/a | n/a | n/a | n/a |  |  | winkler 20150523 changed Country Deltas entry from No to Generic
Incident Management | Investigate & Diagnosis | ID.03 | Investigate & Diagnose | M2.2 | n/a | ID3.3 | ID3 Perform 3rd Level Diagnostics | TSO | NTS |  | Identify location of the fault based on diagnostics and identify appropriate resolution option (e.g. Customer domain, or BT Resolver Group) If the diagnostic fails to identify a Resolver Group or their is a complex network fault, update the Expedio IM subcase and refer to the BTGS Voice Development & Engineering (VD&E) team. ONE VOICE SPECIFIC: Please call the BTGS Voice Development & Engineering team because they have no access to Expedio IM. |  | Closed 3rd level diagnostic | Identified Resolver Group | Expedio IM | n/a | BTO Process Architecture › BTO Trouble to Resolve › Manage Incident | Localise the fault |  |  | Yes |  | Launched 2007 | n/a | n/a | tbd | n/a | n/a | n/a | n/a |  |  | winkler 20150523 changed Country Deltas entry from No to Generic
Incident Management | Investigate & Diagnosis | ID.03 | Investigate & Diagnose | M2.2 | n/a | ID3.4 | ID3 Perform 3rd Level Diagnostics | TSO | NTS |  | 3rd Level diagnostic results forwarded to Global RCE Voice. Send back updated Expedio IM subcase. |  | Identified Resolver Group | Send back subcase | Expedio IM | n/a | BTO Process Architecture › BTO Trouble to Resolve › Manage Incident | Return diagnostic results |  |  | Yes |  | Launched 2007 | n/a | n/a | tbd | n/a | n/a | n/a | n/a |  |  | winkler 20150523 changed Country Deltas entry from No to Generic
Incident Management | Investigate & Diagnosis | ID.01 | Investigate & Diagnose | M3 | n/a | ID4.1 | ID4 Assign for Restoration | GCS | Service Desk |  | Handover responsibility for the resolution of the incident to the maintainer. If the maintainer uses Expedio, create a subcase and pass to the queue of the maintainer. If the maintainer does not have access to Expedio- contact them directly. You are accountable to contact resolver teams: Global RCE Voice (GMV network, SIP Trunking, Conferencing), SAS Support (OV Mobile Access), OVMA Support (OV Mobile Access), Access Vendor (E1, T1 and Ethernet Access & NTE), OVA ASG (OV Anywhere application). |  | Identified Resolver Group | Passed all relevant details of the incident to the maintainer | Expedio IM | n/a | BTGS Process Architecture › BTGS Trouble to Resolve › Manage Incident | Assign Resolver Group |  |  | No |  | Launched 2007 | n/a | n/a | tbd | n/a | n/a | n/a | n/a |  |  | winkler 20150523 changed Country Deltas entry from No to Generic
Incident Management | Investigate & Diagnosis | ID.04 | Investigate & Diagnose | M3 | n/a | ID5.1 | ID5 Perform VD&E Diagnostics | GCS | Voice Development & Engineering |  | Receive incident details from originator group. Check all relevant details of the incident received including error messages and troubleshooting actions that were performed |  | Receive Incident report | Sufficient details are available to progress | Telephone, email | n/a | BTGS Process Architecture › BTGS Trouble to Resolve › Manage Incident | Receive incident details |  |  | Yes |  | Launched 2007 | n/a | n/a | tbd | n/a | n/a | n/a | n/a |  |  | winkler 20150523 changed Country Deltas entry from No to Generic
Incident Management | Investigate & Diagnosis | ID.04 | Investigate & Diagnose | M3 | n/a | ID5.2 | ID5 Perform VD&E Diagnostics | GCS | Voice Development & Engineering |  | Perform BTGS Voice Development & Engineering diagnostics |  | Sufficient details are available to progress | Closed VD&E diagnostic | Diagnostic Tools | n/a | BTGS Process Architecture › BTGS Trouble to Resolve › Manage Incident | Perform Diagnostic check |  |  | Yes |  | Launched 2007 | n/a | n/a | tbd | n/a | n/a | n/a | n/a |  |  | winkler 20150523 changed Country Deltas entry from No to Generic
Incident Management | Investigate & Diagnosis | ID.04 | Investigate & Diagnose | M3 | n/a | ID5.3 | ID5 Perform VD&E Diagnostics | GCS | Voice Development & Engineering |  | Identify location of fault based on diagnostics and identify appropriate resolution option (e.g. Customer domain, or BT Resolver Group) |  | Closed VD&E diagnostic | Identified Resolver Grp | Telephone, email | n/a | BTGS Process Architecture › BTGS Trouble to Resolve › Manage Incident | Localise the fault |  |  | Yes |  | Launched 2008 | n/a | n/a | tbd | n/a | n/a | n/a | n/a |  |  | winkler 20150523 changed Country Deltas entry from No to Generic
Incident Management | Investigate & Diagnosis | ID.04 | Investigate & Diagnose | M3 | n/a | ID5.4 | ID5 Perform VD&E Diagnostics | GCS | Voice Development & Engineering |  | BTGS Voice Development & Engineering level diagnostic results are forwarded to NTS team |  | Identified Resolver Group | Update NTS by phone | Telephone, email | n/a | BTGS Process Architecture › BTGS Trouble to Resolve › Manage Incident | Return diagnostic results |  |  | Yes |  | Launched 2009 | n/a | n/a | tbd | n/a | n/a | n/a | n/a |  |  | winkler 20150523 changed Country Deltas entry from No to Generic
Incident Management | Identify & Log Incident | ILI.01 | Log Incident | M.1 | n/a | L1.2 | L1 Investigate Issue | GCS | Service Desk |  | Service Desk receives contact from Customer regarding incident by Telephone or automated Expedio IM ticket (generated on My Account) and identifies whether it is a new incident, or changes to an existing incident. Service Desk assess tickets based upon the generic description of 'Categorise & Prioritise Incident' provided on GERT (reference the Folder Link): Validate Incident Details Check Existing Change Request Records Check Existing Incident Records- please review all previous 'IP Connect Global' and 'Ethernet Access' incidents Update Existing Change Request Records Initiate Incident Record Update Existing Incident Record Perform Diagnostics Conclude Customer Interaction PRODUCT DIFFERENCES: For Radianz Customer - If the Service Desk validate that the customer has Radianz Access, they raise a ticket for Radianz GSC and follow up with a heads up call. - Radianz GSC resolve access issues and inform the GCS Service Desk - GCS service desk raise a ticket for the Global RCE team to resolve One Voice issue. - GCS Service Desk will inform customer upon fault resolution | Manage Incident GERT | Incident raised by Customer | Logging of incident details based upon discussions held with customer | Expedio IM | n/a | BTGS Process Architecture › BTGS Trouble to Resolve › Manage Customer Contact | Contact Helpdesk to raise incident by telephone |  |  | No |  | n/a | n/a | n/a | tbd | n/a | n/a | n/a | n/a |  |  | winkler 20150523 changed Country Deltas entry from No to Generic
Incident Management | Resolve & Recover | RR.01 | Resolve & Recover | M3 |  | RR1.0 | RR1 Resolve & Recover | GCS | Service Desk |  | Service Desk assess tickets based upon the generic description of 'Resolve and Recover Incident t' provided on GERT (reference the Folder Link): Check Change Request Criteria Implement Solution or Workaround Document Incident Resolution Perform Customer Test and Record Results Test and Monitor Service Stability and Record Result |  |  |  | n/a | n/a | n/a | Resolve and Recover Incident | [14 empty] | winkler 20150523 changed Country Deltas entry from No to Generic
Incident Management | Close Incident | CI.01 | Close Incident | M4 | n/a | RR1.1 | RR1 Co-ordinate Repair | GCS | Service Desk |  | Service Desk closes tickets based upon the generic description of 'Close Incident' provided on GERT (reference the Folder Link): Perform Level 1 Queue Assignment Obtain Customer Closure Agreement Perform Enhanced Monitoring Check Records Only Correction Required Perform Incident Closure | Manage Incident GERT | Resolver closed subcase | Incident Record information is complete and accurate. Or Service Desk restart to localise the fault. | Expedio IM | n/a | BTGS Process Architecture › BTGS Trouble to Resolve › Manage Incident | Co-ordinate Repair |  |  | No |  | Launched 2007 | n/a | n/a | tbd | n/a | n/a | n/a | n/a |  |  | winkler 20150523 changed Country Deltas entry from No to Generic
Incident Management | Resolve & Recover | RR.02 | Resolve & Recover | M3 | n/a | RR11.1 | RR11 Carrier Outage | n/a | 3rd Party Carrier |  | Receive incident details from Global RCE Voice. Check all relevant details of the incident received including error messages and troubleshooting actions that were performed. |  | Receive Expedio IM sub-case if possible or receive telephone/email/local tool | Sufficient details are available to progress | Expedio IM | n/a | n/a | Receive incident details |  |  | No |  | Launched 2007 | n/a | n/a | tbd | n/a | n/a | n/a | n/a |  |  | winkler 20150523 changed Country Deltas entry from No to Generic
Incident Management | Resolve & Recover | RR.02 | Resolve & Recover | M3 | n/a | RR11.2 | RR11 Carrier Outage | n/a | 3rd Party Carrier |  | Repair & Test. Follow instruction of Carrier Outage |  | Sufficient details are available to progress | Incident is resolved or the result because the incident not with the selected element | Local tools | n/a | n/a | Repair Carrier Outage |  |  | No |  | Launched 2007 | n/a | n/a | tbd | n/a | n/a | n/a | n/a |  |  | winkler 20150523 changed Country Deltas entry from No to Generic
Incident Management | Resolve & Recover | RR.02 | Resolve & Recover | M3 | n/a | RR11.3 | RR11 Carrier Outage | n/a | 3rd Party Carrier |  | Reassign the incident to Global RCE Voice once Resolution is complete and documented. Update received Expedio subcase if possible otherwise call or send email to them. |  | Resolution is complete and documented | Update subcase | Expedio IM | n/a | n/a | Confirm Repair completed |  |  | No |  | Launched 2007 | n/a | n/a | tbd | n/a | n/a | n/a | n/a |  |  | winkler 20150523 changed Country Deltas entry from No to Generic
Incident Management | Resolve & Recover | RR.04 | Resolve & Recover | M3 | n/a | RR14.1 | RR14 Repair Ribbit Platform (One Voice Anywhere) fault | TSO | OVA Application Support Group |  | Receive incident details from Global RCE Voice. Check all relevant details of the incident received including error messages and troubleshooting actions that were performed. |  | Receive Expedio IM sub-case | Sufficient details are available to progress | Expedio IM | n/a | BTGS Process Architecture › TSO Trouble to Resolve › Manage Customer Contact | Receive incident details |  |  | Yes |  | Launched 2011 | n/a | n/a | tbd | n/a | n/a | n/a | n/a |  |  | winkler 20150523 changed Country Deltas entry from No to Generic
Incident Management | Resolve & Recover | RR.04 | Resolve & Recover | M3 | n/a | RR14.2 | RR14 Repair Ribbit Platform (One Voice Anywhere) fault | TSO | OVA Application Support Group |  | Repair & Test. Follow instruction of Ribbit Platform / VIA (One Voice Anywhere) |  | Sufficient details are available to progress | Incident is resolved or the result because the incident not with the selected element | Local tools | n/a | BTGS Process Architecture › TSO Trouble to Resolve › Manage Customer Contact | Repair Ribbit Platform (One Voice Anywhere) Fault |  |  | Yes |  | Launched 2011 | n/a | n/a | tbd | n/a | n/a | n/a | n/a |  |  | winkler 20150523 changed Country Deltas entry from No to Generic
Incident Management | Resolve & Recover | RR.04 | Resolve & Recover | M3 | n/a | RR14.3 | RR14 Repair Ribbit Platform (One Voice Anywhere) fault | TSO | OVA Application Support Group |  | Reassign the incident to Global RCE Voice once Resolution is complete and documented. Update received Expedio subcase if possible otherwise call or send email to them. |  | Resolution is complete and documented | Update subcase | Expedio IM | n/a | BTGS Process Architecture › TSO Trouble to Resolve › Manage Customer Contact | Confirm Repair completed |  |  | Yes |  | Launched 2011 | n/a | n/a | tbd | n/a | n/a | n/a | n/a |  |  | winkler 20150523 changed Country Deltas entry from No to Generic
Incident Management | Resolve & Recover | RR.04 | Resolve & Recover | M3 | n/a | RR15.1 | RR15. Repair One Voice Anywhere Application fault | TSO | OVA Application Support Group |  | Receive incident details from originator group. Check all relevant details of the incident received including error messages and troubleshooting actions that were performed. |  | Receive Expedio IM sub-case | Sufficient details are available to progress | Expedio IM | n/a | BTGS Process Architecture › TSO Trouble to Resolve › Manage Customer Contact | Receive incident details |  |  | Yes |  | Launched 2011 | n/a | n/a | tbd | n/a | n/a | n/a | n/a |  |  | winkler 20150523 changed Country Deltas entry from No to Generic
Incident Management | Resolve & Recover | RR.04 | Resolve & Recover | M3 | n/a | RR15.2 | RR15. Repair One Voice Anywhere Application fault | TSO | OVA Application Support Group |  | Repair & Test. Follow instruction of One Voice Anywhere Application fault |  | Sufficient details are available to progress | Incident is resolved or the result because the incident not with the selected element | Local tools | n/a | BTGS Process Architecture › TSO Trouble to Resolve › Manage Customer Contact | Repair One Voice Anywhere Application Fault |  |  | Yes |  | Launched 2011 | n/a | n/a | tbd | n/a | n/a | n/a | n/a |  |  | winkler 20150523 changed Country Deltas entry from No to Generic
Incident Management | Resolve & Recover | RR.04 | Resolve & Recover | M3 | n/a | RR15.3 | RR15. Repair One Voice Anywhere Application fault | TSO | OVA Application Support Group |  | Reassign the incident to Service Desk once Resolution is complete and documented. Close received Expedio subcase. If the incident can not be resolved because the incident is not with the selected element, update and close the Expedio subcase. |  | Resolution is complete and documented | Close subcase | Expedio IM | n/a | BTGS Process Architecture › TSO Trouble to Resolve › Manage Customer Contact | Confirm Repair completed |  |  | Yes |  | Launched 2011 | n/a | n/a | tbd | n/a | n/a | n/a | n/a |  |  | winkler 20150523 changed Country Deltas entry from No to Generic
Incident Management | Resolve & Recover | RR.08 | Resolve & Recover | M3 | n/a | RR16.1 | RR16 Repair 550 Network for Ethernet Access fault | TSO | NCCA |  | Receive incident details from originator group. Check all relevant details of the incident received including error messages and troubleshooting actions that were performed. |  | Receive Expedio IM sub-case | Sufficient details are available to progress | Expedio IM | n/a | TSO Process Architecture › TSO Trouble to Resolve › Manage Incident | Receive incident details |  |  | Yes |  | Planed launch date Jul-2012 | n/a | n/a | tbd | n/a | n/a | n/a | n/a |  |  | winkler 20150523 changed Country Deltas entry from No to Generic
Incident Management | Resolve & Recover | RR.08 | Resolve & Recover | M3 | n/a | RR16.2 | RR16 Repair 550 Network for Ethernet Access fault | TSO | NCCA |  | Repair & Test. Follow instruction for Ethernet Access |  | Sufficient details are available to progress | Incident is resolved or the result because the incident not with the selected element | Local tools | n/a | TSO Process Architecture › TSO Trouble to Resolve › Manage Incident | Repair 550 Network for Ethernet Access Fault |  |  | Yes |  | Planed launch date Jul-2012 | n/a | n/a | tbd | n/a | n/a | n/a | n/a |  |  | winkler 20150523 changed Country Deltas entry from No to Generic
Incident Management | Resolve & Recover | RR.08 | Resolve & Recover | M3 | n/a | RR16.3 | RR16 Repair 550 Network for Ethernet Access fault | TSO | NCCA |  | Reassign the incident to Service Desk once Resolution is complete and documented. Close received Expedio subcase. If the incident can not be resolved because the incident is not with the selected element, update and close the Expedio subcase. |  | Resolution is complete and documented | Close subcase | Expedio IM | n/a | TSO Process Architecture › TSO Trouble to Resolve › Manage Incident | Confirm Repair completed |  |  | Yes |  | Planed launch date Jul-2012 | n/a | n/a | tbd | n/a | n/a | n/a | n/a |  |  | winkler 20150523 changed Country Deltas entry from No to Generic
Incident Management | Resolve & Recover | RR.07 | Resolve & Recover | M3 | n/a | RR17.1 | RR17 Repair OVMA Server fault | TSO | OVMA Support |  | Receive incident details from originator group. Check all relevant details of the incident received including error messages and troubleshooting actions that were performed. |  | Receive sub-case by telephone | Sufficient details are available to progress | Telephone, email | n/a | BTGS Process Architecture › TSO Trouble to Resolve › Manage Customer Contact | Receive incident details |  |  | Yes |  | Launched 2008 | n/a | n/a | tbd | n/a | n/a | n/a | n/a |  |  | winkler 20150523 changed Country Deltas entry from No to Generic
Incident Management | Resolve & Recover | RR.07 | Resolve & Recover | M3 | n/a | RR17.2 | RR17 Repair OVMA Server fault | TSO | OVMA Support |  | Repair & Test. Follow instruction of OV Mobile Access Server Fault |  | Sufficient details are available to progress | Incident is resolved or the result because the incident not with the selected element | Local tools | n/a | BTGS Process Architecture › TSO Trouble to Resolve › Manage Customer Contact | Repair OVMA Server Fault |  |  | Yes |  | Launched 2008 | n/a | n/a | tbd | n/a | n/a | n/a | n/a |  |  | winkler 20150523 changed Country Deltas entry from No to Generic
Incident Management | Resolve & Recover | RR.07 | Resolve & Recover | M3 | n/a | RR17.3 | RR17 Repair OVMA Server fault | TSO | OVMA Support |  | Notify the Originator that repair is completed |  |  | Notify Originator that repair is completed | Telephone, email | n/a | BTGS Process Architecture › TSO Trouble to Resolve › Manage Customer Contact | Confirm Repair completed |  |  | Yes |  | Launched 2008 | n/a | n/a | tbd | n/a | n/a | n/a | n/a |  |  | winkler 20150523 changed Country Deltas entry from No to Generic
Incident Management | Resolve & Recover | RR.07 | Resolve & Recover | M3 | n/a | RR18.1 | RR18 Repair OVMA Application fault | TSO | SAS Support |  | Receive incident details from originator group. Check all relevant details of the incident received including error messages and troubleshooting actions that were performed. |  | Receive sub-case by telephone | Sufficient details are available to progress | Telephone, email | n/a | TSO Process Architecture › TSO Trouble to Resolve › Manage Incident | Receive incident details |  |  | Yes |  | Launched 2008 | n/a | n/a | tbd | n/a | n/a | n/a | n/a |  |  | winkler 20150523 changed Country Deltas entry from No to Generic
Incident Management | Resolve & Recover | RR.07 | Resolve & Recover | M3 | n/a | RR18.2 | RR18 Repair OVMA Application fault | TSO | SAS Support |  | Repair & Test. Follow instruction of OV Mobile Access Application Fault |  | Sufficient details are available to progress | Incident is resolved or the result because the incident not with the selected element | Local tools | n/a | TSO Process Architecture › TSO Trouble to Resolve › Manage Incident | Repair OVMA Application Fault |  |  | Yes |  | Launched 2008 | n/a | n/a | tbd | n/a | n/a | n/a | n/a |  |  | winkler 20150523 changed Country Deltas entry from No to Generic
Incident Management | Resolve & Recover | RR.07 | Resolve & Recover | M3 | n/a | RR18.3 | RR18 Repair OVMA Application fault | TSO | SAS Support |  | Notify the Originator that repair is completed |  |  | Notify Originator that repair is completed | Telephone, email | n/a | TSO Process Architecture › TSO Trouble to Resolve › Manage Incident | Confirm Repair completed |  |  | Yes |  | Launched 2008 | n/a | n/a | tbd | n/a | n/a | n/a | n/a |  |  | winkler 20150523 changed Country Deltas entry from No to Generic
Incident Management | Resolve & Recover | RR.01 | Resolve & Recover | M3 | n/a | RR2.1 | RR2 Repair NTE (Ethernet Access) | GCS | Service Desk |  | Receive incident details from originator group. Check all relevant details of the incident received including error messages and troubleshooting actions that were performed. |  | Receive Expedio IM sub-case | Sufficient details are available to progress | Expedio IM | n/a | BTGS Process Architecture › BTGS Trouble to Resolve › Manage Incident | Receive incident details |  |  | No |  | Will be add in R21 because of Ethernet Access | n/a | n/a | tbd | n/a | n/a | n/a | n/a |  |  | winkler 20150523 changed Country Deltas entry from No to Generic
Incident Management | Resolve & Recover | RR.01 | Resolve & Recover | M3 | n/a | RR2.2 | RR2 Repair NTE (Ethernet Access) | GCS | Service Desk |  | Repair & Test. Follow instruction for Ethernet Access |  | Sufficient details are available to progress | Incident is resolved or the result because the incident not with the selected element | Local tools | n/a | BTGS Process Architecture › BTGS Trouble to Resolve › Manage Incident | Repair NTE (Ethernet Access) |  |  | No |  | Will be add in R21 because of Ethernet Access | n/a | n/a | tbd | n/a | n/a | n/a | n/a |  |  | winkler 20150523 changed Country Deltas entry from No to Generic
Incident Management | Resolve & Recover | RR.01 | Resolve & Recover | M3 | n/a | RR2.3 | RR2 Repair NTE (Ethernet Access) | GCS | Service Desk |  | Reassign the incident to Service Desk once Resolution is complete and documented. Close received Expedio subcase. If the incident can not be resolved because the incident is not with the selected element, update and close the Expedio subcase. |  | Resolution is complete and documented | Close subcase | Expedio IM | n/a | BTGS Process Architecture › BTGS Trouble to Resolve › Manage Incident | Confirm Repair completed |  |  | No |  | Will be add in R21 because of Ethernet Access | n/a | n/a | tbd | n/a | n/a | n/a | n/a |  |  | winkler 20150523 changed Country Deltas entry from No to Generic
Incident Management | Resolve & Recover | RR.01 | Resolve & Recover | M3 | n/a | RR4.1 | RR4 Repair Access Circuit | GCS | Service Desk |  | Receive incident details from originator group. Check all relevant details of the incident received including error messages and troubleshooting actions that were performed. Access types T1, E1 and Ethernet |  | Receive Expedio IM sub-case | Sufficient details are available to progress | Expedio IM | n/a | BTGS Process Architecture › BTGS Trouble to Resolve › Manage Incident | Receive incident details |  |  | No |  | Launched 2007 | n/a | n/a | tbd | n/a | n/a | n/a | n/a |  |  | winkler 20150523 changed Country Deltas entry from No to Generic
Incident Management | Resolve & Recover | RR.01 | Resolve & Recover | M3 | n/a | RR4.2 | RR4 Repair Access Circuit | GCS | Service Desk |  | Repair & Test. Follow local instruction for Repair Access Circuit |  | Sufficient details are available to progress | Incident is resolved or the result because the incident not with the selected element | Local tools | n/a | BTGS Process Architecture › BTGS Trouble to Resolve › Manage Incident | Repair Access Circuit |  |  | No |  | Launched 2007 | n/a | n/a | tbd | n/a | n/a | n/a | n/a |  |  | winkler 20150523 changed Country Deltas entry from No to Generic
Incident Management | Resolve & Recover | RR.01 | Resolve & Recover | M3 | n/a | RR4.3 | RR4 Repair Access Circuit | GCS | Service Desk |  | Reassign the incident to Service Desk once Resolution is complete and documented. Close received Expedio subcase. If the incident can not be resolved because the incident is not with the selected element, update and close the Expedio subcase. |  | Resolution is complete and documented | Close subcase | Expedio IM | n/a | BTGS Process Architecture › BTGS Trouble to Resolve › Manage Incident | Confirm Repair completed |  |  | No |  | Launched 2007 | n/a | n/a | tbd | n/a | n/a | n/a | n/a |  |  | winkler 20150523 changed Country Deltas entry from No to Generic
Incident Management | Resolve & Recover | RR.02 | Resolve & Recover | M3 | n/a | RR5.1 | RR5 Repair Global Managed Voice & SIP Trunking Fault | TSO | Global RCE Voice |  | Receive incident details from originator group. Check all relevant details of the incident received including error messages, and troubleshooting actions that were performed. |  | Receive Expedio IM sub-case | Sufficient details are available to progress | Expedio IM | n/a | BTO Process Architecture › BTO Trouble to Resolve › Manage Incident | Receive incident details |  |  | Yes |  | Launched 2007 | n/a | n/a | tbd | n/a | n/a | n/a | n/a |  |  | winkler 20150523 changed Country Deltas entry from No to Generic
Incident Management | Resolve & Recover | RR.02 | Resolve & Recover | M3 | n/a | RR5.2 | RR5 Repair Global Managed Voice & SIP Trunking Fault | TSO | Global RCE Voice |  | Repair & Test. Follow instruction of Global RCE Voice. You are accountable to contact resolver teams: OVAS ASG (Ribbit/VIA platform), Carriers, BTR Conferencing, GOC (Tes, IN, MGW issues) |  | Sufficient details are available to progress | Incident is resolved or the result because the incident not with the selected element | rPACS, IPMS, Local tools | n/a | BTO Process Architecture › BTO Trouble to Resolve › Manage Incident | Repair Global Managed Voice Fault |  |  | Yes |  | Launched 2007 | n/a | n/a | tbd | n/a | n/a | n/a | n/a |  |  | winkler 20150523 changed Country Deltas entry from No to Generic
Incident Management | Resolve & Recover | RR.02 | Resolve & Recover | M3 | n/a | RR5.3 | RR5 Repair Global Managed Voice & SIP Trunking Fault | TSO | Global RCE Voice |  | Reassign the incident to Service Desk once Resolution is complete and documented. Close received Expedio subcase. If the incident can not be resolved because the incident is not with the selected element, update and close the Expedio subcase. |  | Resolution is complete and documented | Close subcase | Expedio IM | n/a | BTO Process Architecture › BTO Trouble to Resolve › Manage Incident | Confirm Repair completed |  |  | Yes |  | Launched 2007 | n/a | n/a | tbd | n/a | n/a | n/a | n/a |  |  | winkler 20150523 changed Country Deltas entry from No to Generic
Incident Management | Resolve & Recover | RR.03 | Resolve & Recover | M3 | n/a | RR8.1 | RR8 Repair Tes,IN, MGW | TSO | GOC |  | Receive incident details from Global RCE Voice. Check all relevant details of the incident received including error messages and troubleshooting actions that were performed. |  | Receive Expedio IM sub-case | Sufficient details are available to progress | Expedio IM | n/a | TSO Process Architecture › TSO Trouble to Resolve › Manage Incident | Receive incident details |  |  | Yes |  | Launched 2007 | n/a | n/a | tbd | n/a | n/a | n/a | n/a |  |  | winkler 20150523 changed Country Deltas entry from No to Generic
Incident Management | Resolve & Recover | RR.03 | Resolve & Recover | M3 | n/a | RR8.2 | RR8 Repair Tes,IN, MGW | TSO | GOC |  | Repair & Test. Follow instruction of Global Operations Centre. |  | Sufficient details are available to progress | Incident is resolved or the result because the incident not with the selected element | Local tools | n/a | TSO Process Architecture › TSO Trouble to Resolve › Manage Incident | Repair Tes,IN, MGW |  |  | Yes |  | Launched 2007 | n/a | n/a | tbd | n/a | n/a | n/a | n/a |  |  | winkler 20150523 changed Country Deltas entry from No to Generic
Incident Management | Resolve & Recover | RR.03 | Resolve & Recover | M3 | n/a | RR8.3 | RR8 Repair Tes,IN, MGW | TSO | GOC |  | Reassign the incident to Global RCE Voice once Resolution is complete and documented. Update received Expedio subcase. If the incident can not be resolved because the incident is not with the selected element, update and close the Expedio subcase. |  | Resolution is complete and documented | Close subcase | Expedio IM | n/a | TSO Process Architecture › TSO Trouble to Resolve › Manage Incident | Confirm Repair completed |  |  | Yes |  | Launched 2007 | n/a | n/a | tbd | n/a | n/a | n/a | n/a |  |  | winkler 20150523 changed Country Deltas entry from No to Generic
Incident Management | Resolve & Recover | RR.06 | Resolve & Recover | M3 | n/a | RR9.1 | RR9 Repair Conferencing | BTR | Conferencing |  | Receive incident details from Global RCE Voice. Check all relevant details of the incident received including error messages and troubleshooting actions that were performed. |  | Receive Expedio IM sub-case | Sufficient details are available to progress | Expedio IM | n/a | BTO Process Architecture › BTO Trouble to Resolve › Manage Incident | Receive incident details |  |  | Yes |  | Launched 2008 | n/a | n/a | tbd | n/a | n/a | n/a | n/a |  |  | winkler 20150523 changed Country Deltas entry from No to Generic
Incident Management | Resolve & Recover | RR.06 | Resolve & Recover | M3 | n/a | RR9.2 | RR9 Repair Conferencing | BTR | Conferencing |  | Repair & Test. Follow instruction of Conferencing |  | Sufficient details are available to progress | Incident is resolved or the result because the incident not with the selected element | Local tools | n/a | BTO Process Architecture › BTO Trouble to Resolve › Manage Incident | Repair Conferencing |  |  | Yes |  | Launched 2008 | n/a | n/a | tbd | n/a | n/a | n/a | n/a |  |  | winkler 20150523 changed Country Deltas entry from No to Generic
Incident Management | Resolve & Recover | RR.06 | Resolve & Recover | M3 | n/a | RR9.3 | RR9 Repair Conferencing | BTR | Conferencing |  | Reassign the incident to Global RCE Voice once Resolution is complete and documented. Update received Expedio subcase. |  | Resolution is complete and documented | Update subcase | Expedio IM | n/a | BTO Process Architecture › BTO Trouble to Resolve › Manage Incident | Confirm Repair completed |  |  | Yes |  | Launched 2008 | n/a | n/a | tbd | n/a | n/a | n/a | n/a |  |  | winkler 20150523 changed Country Deltas entry from No to Generic
Event Management | Close Event | CE.06 | Close Event | n/a | n/a | CE.06 | Validate Notification | GCS | Service Desk |  | Validate Notification |  | Receive Notification of Customer Affecting / Major Alarms | A new incident record created or an existing one updated. This is then passed to the appropriate process for action. | n/a | n/a | n/a | n/a |  | MK | [7 empty] | All One Voice features | n/a |  |  |  | winkler 20150523 changed Country Deltas entry from No to Generic
Event Management | Filter & Determine Event Significance | FDES.02 | Correlate Event | n/a | n/a | CE.1 | Log NTE/7750 PE Event / SIP trunking Event / CCC Event | System | SMARTS |  | Correlate NTE/7750 PE Event |  | NTE/7750 PE Events are filtered. | Correlation of multiple events to determine the root cause of multiple events. These events are subsequently associated. | n/a | n/a | n/a | n/a |  | A | [7 empty] | SIP Trunking | access Ethernet |  |  |  | winkler 20150523 changed Country Deltas entry from No to Generic
Event Management | Filter & Determine Event Significance | FDES.05 | Correlate Event | n/a | n/a | CE.2 | Log Global Managed Voice Customer Port / Global Managed Voice Trunk Event | TSO | Global RCE Voice |  | Correlate Global Managed Voice Port / Trunk Event and SIP trunking events |  | Global Managed Voice Port / Trunk Event and SIP trunking Events are filtered. | Correlation of multiple events to determine the root cause of multiple events. . | n/a | n/a | n/a | n/a | [9 empty] | All One Voice features | n/a |  |  |  | winkler 20150523 changed Country Deltas entry from No to Generic
Event Management | Filter & Determine Event Significance | FDES.05 | Correlate Event | n/a | n/a | CE3 | Correlate Global Managed Voice Core Event | TSO | GOC Cambridge |  | Correlate Global Managed Voice Core Event |  | Global Managed Voice Core Events are filtered. | Correlation of multiple events to determine the root cause of multiple events. | n/a | n/a | n/a | n/a | [9 empty] | All One Voice features | n/a |  |  |  | winkler 20150523 changed Country Deltas entry from No to Generic
Event Management | Close Event | CE.03 | Close Event | n/a | n/a | CEV1 | Close NTE / 7750 PE Event / SIP trunking Event / CCC Event SIP Trunking, CCC, NTE Element, 7750 PE and OVA Event | System | SMARTS |  | Close SIP Trunking, CCC, NTE, 7750 PE and OVA Event |  | Clear events have been received, | The event is closed ("cleared"). | n/a | n/a | n/a | n/a |  | A | [7 empty] | Failure reason | n/a |  |  |  | winkler 20150523 changed Country Deltas entry from No to Generic
Event Management | Close Event | CE.05 | Close Event | n/a | n/a | CEV2 | Log Global Managed Voice Customer Port / Global Managed Voice Trunk Event | TSO | Global RCE Voice |  | Close Global Managed Voice Port / Trunk Event |  | Clear events have been received, | The event is closed ("cleared"). | n/a | n/a | n/a | n/a |  | M | [7 empty] | Failure reason | n/a |  |  |  | winkler 20150523 changed Country Deltas entry from No to Generic
Event Management | Close Event | CE.05 | Close Event | n/a | n/a | CEV3 | Close Global Managed Voice Core Event | TSO | GOC Cambridge |  | Close Global Managed Voice Core Event |  | Clear events have been received, | The event is closed ("cleared"). | n/a | n/a | n/a | n/a |  | M | [7 empty] | Failure reason | n/a |  |  |  | winkler 20150523 changed Country Deltas entry from No to Generic
Event Management | Detect Event | DE.01 | Detect Event | n/a | n/a | DE1 | Detect NTE Event | System | FSP Manager |  | Detect NTE Event |  | Event/Alert is generated by the NTE | Event is registered by FSP Manager. | n/a | n/a | n/a | n/a |  | A | [7 empty] | SIP Trunking | access Ethernet |  |  |  | winkler 20150523 changed Country Deltas entry from No to Generic
Event Management | Detect Event | DE.01 | Detect Event | n/a | n/a | DE2 | Detect 7750 PE Event | System | SAM |  | Detect 7750 PE Event |  | Event is generate by a 7750 network configuration item. | Event is registered by SAM (system managing the Alcatel 7750 network) | n/a | n/a | n/a | n/a |  | A | [7 empty] | SIP Trunking | access Ethernet |  |  |  | winkler 20150523 changed Country Deltas entry from No to Generic
Event Management | Detect Event | DE.01 | Detect Event | n/a | n/a | DE3 | Detect SIP trunking Event | System | SAM |  | Detect SIP trunking Event |  | Event is generate by a SIP Trunking network configuration item. | Event is registered by ?? | n/a | n/a | n/a | n/a |  | A | [7 empty] | SIP Trunking | Failure Reason |  |  |  | winkler 20150523 changed Country Deltas entry from No to Generic
Event Management | Detect Event | DE.01 | Detect Event | n/a | n/a | DE4 | Detect Global Managed Voice Port Event | System | OSS-RC |  | Detect Global Managed Voice Port Event |  | Event is generate by a Global Managed Voice Port configuration item. | Event is registered by OSS-RC | n/a | n/a | n/a | n/a |  | A | [7 empty] | VPN | Access type via BT IP Connect Global |  |  |  | winkler 20150523 changed Country Deltas entry from No to Generic
Event Management | Detect Event | DE.01 | Detect Event | n/a | n/a | DE5 | Detect Global Managed Voice Trunk Event | System | OSS-RC |  | Detect Global Managed Voice Trunk Event |  | Event is generate by a Global Managed Voice Trunk configuration item. | Event is registered by OSS-RC | n/a | n/a | n/a | n/a |  | A | [7 empty] | All One Voice features | n/a |  |  |  | winkler 20150523 changed Country Deltas entry from No to Generic
Event Management | Detect Event | DE.01 | Detect Event | n/a | n/a | DE6 | Detect Global Managed Voice Core Event | System | OSS-RC |  | Detect Global Managed Voice Core Event |  | Event is generate by a Global Managed Voice Core configuration item. | Event is registered by OSS-RC | n/a | n/a | n/a | n/a | [9 empty] | All One Voice features | n/a |  |  |  | winkler 20150523 changed Country Deltas entry from No to Generic
Event Management | Detect Event | DE.01 | Detect Event | n/a | n/a | DE7 | Detect CCC Event | System | SAM |  | Detect CCC Event |  | Event is generate by a CCC configuration item. | Event is registered by SAM | n/a | n/a | n/a | n/a |  | A | [7 empty] | VPN, SIP Trunking |  |  |  |  | winkler 20150523 changed Country Deltas entry from No to Generic
Event Management | Filter & Determine Event Significance | FDES.01 | Filter Event | n/a | n/a | FE1 | Filter NTE/7750 PE Event / SIP trunking Event / CCC Event | System | SMARTS |  | Filter NTE/7750 PE Event |  | Event is logged in SMARTS | Based on pre-define criteria the event is filtered into various categories. | n/a | n/a | n/a | n/a |  | A | [7 empty] | SIP Trunking | access Ethernet |  |  |  | winkler 20150523 changed Country Deltas entry from No to Generic
Event Management | Filter & Determine Event Significance | FDES.04 | Filter Event | n/a | n/a | FE3 | Log Global Managed Voice Customer Port / Global Managed Voice Trunk Event | TSO | Global RCE Voice |  | Filter Global Managed Voice Port / Trunk Event |  | Event is logged in OSS-RC | Based on pre-define criteria the event is filtered into various categories. | n/a | n/a | n/a | n/a |  | M | [7 empty] | All One Voice features | n/a |  |  |  | winkler 20150523 changed Country Deltas entry from No to Generic
Event Management | Filter & Determine Event Significance | FDES.04 | Filter Event | n/a | n/a | FE4 | Filter Global Managed Voice Core Event | TSO | GOC Cambridge |  | Filter Global Managed Voice Core Event |  | Event is logged in OSS-RC | Based on pre-define criteria the event is filtered into various categories. | n/a | n/a | n/a | n/a |  | M | [7 empty] | All One Voice features | n/a |  |  |  | winkler 20150523 changed Country Deltas entry from No to Generic
Event Management | Detect Event | DE.02 | Log Event | n/a | n/a | LE1 | Log NTE/7750 PE Event / SIP trunking Event / CCC Event | System | SMARTS |  | Log NTE/7750 PE Event |  | Event is passed to SMARTS | Event Logged in SMARTS database | n/a | n/a | n/a | n/a |  | A | [7 empty] | SIP Trunking | access Ethernet |  |  |  | winkler 20150523 changed Country Deltas entry from No to Generic
Event Management | Detect Event | DE.02 | Log Event | n/a | n/a | LE3 | Log Global Managed Voice Customer Port / Global Managed Voice Trunk Event | System | OSS-RC |  | Log Global Managed Voice Port / Trunk Event |  | Event is passed to OSS-RC | Event Logged in OSS-RC database | n/a | n/a | n/a | n/a |  | A | [7 empty] | All One Voice features | n/a |  |  |  | winkler 20150523 changed Country Deltas entry from No to Generic
Event Management | Detect Event | DE.02 | Log Event | n/a | n/a | LE4 | Log Global Managed Voice Core Event | System | OSS-RC |  | Log Global Managed Voice Core Event |  | Event is passed to OSS-RC | Event Logged in OSS-RC database | n/a | n/a | n/a | n/a |  | A | [7 empty] | All One Voice features | n/a |  |  |  | winkler 20150523 changed Country Deltas entry from No to Generic
Event Management | Analyse & Diagnose Event | ADE.01 | Notify GCS | n/a | n/a | NG1 | Global RCE Voice notify GCSO | TSO | Global RCE Voice |  | Global RCE Voice notify GCSO |  | Identified event is customer affecting | Notified GCSO about customer affecting event | n/a | n/a | n/a | n/a |  | M | [7 empty] | All One Voice features | n/a |  |  |  | winkler 20150523 changed Country Deltas entry from No to Generic
Event Management | Analyse & Diagnose Event | ADE.02 | Notify GCS | n/a | n/a | NG2 | GOC Cambridge notify GCSO | TSO | GOC Cambridge |  | GOC Cambridge notify GCSO |  | Identified event is customer affecting | Notified GCSO about customer affecting event | n/a | n/a | n/a | n/a |  | M | [7 empty] | All One Voice features | n/a |  |  |  | winkler 20150523 changed Country Deltas entry from No to Generic
Event Management | Filter & Determine Event Significance | FDES.03 | Raise Incident | n/a | n/a | ONC1 | Open New Case - Global RCE Voice | TSO | Global RCE Voice |  | Open New Case - Global RCE Voice |  | Reason for contact established. | A new incident record created or an existing one updated. This is then passed to the appropriate process for action. | n/a | n/a | n/a | n/a |  | M | [7 empty] | All One Voice features | n/a |  |  |  | winkler 20150523 changed Country Deltas entry from No to Generic
Event Management | Filter & Determine Event Significance | FDES.06 | Raise Incident | n/a | n/a | ONC2 | Open New Case - GOC Cambridge | TSO | GOC Cambridge |  | Open New Case - GOC Cambridge |  | Reason for contact established. | A new incident record created or an existing one updated. This is then passed to the appropriate process for action. | n/a | n/a | n/a | n/a |  | M | [7 empty] | All One Voice features | n/a |  |  |  | winkler 20150523 changed Country Deltas entry from No to Generic
Event Management | Filter & Determine Event Significance | FDES.05 | Raise Incident | n/a | n/a | ONC3 | Open New Case - Global RCE Voice | System | Expedio IM |  | Open New Case - Global RCE Voice |  | Predefine events for BTO Global RCE Voice queue us_atl_rce_voice | A new incident record created or an existing one updated. This is then passed to the appropriate process for action. | n/a | n/a | n/a | n/a |  | A | [7 empty] | VPN, SIP Trunking, OVA | n/a |  |  |  | winkler 20150523 changed Country Deltas entry from No to Generic
Event Management | Close Event | CE.01 | Notify GCS | n/a | n/a | RE0 | Notify GCS | TSO | Global RCE Voice | [5 empty] | n/a | n/a | n/a | n/a | [14 empty] | winkler 20150523 changed Country Deltas entry from No to Generic
Event Management | Close Event | CE.02 | Review Event | n/a | n/a | RE1 | Review NTE / 7750 PE Event / SIP trunking Event / CCC Event | System | SMARTS |  | Review SIP Trunking, CCC, NTE, 7750 PE and OVA Event |  | Appropriate action has been taken in response to the events (by other processes) | "Clear" events have been received, indicating the resolving action has been successful. | n/a | n/a | n/a | n/a |  | A | [7 empty] | SIP Trunking | access Ethernet |  |  |  | winkler 20150523 changed Country Deltas entry from No to Generic
Event Management | Close Event | CE.04 | Review Event | n/a | n/a | RE2 | Log Global Managed Voice Customer Port / Global Managed Voice Trunk Event | TSO | Global RCE Voice |  | Review Global Managed Voice Port / Trunk Event |  | Appropriate action has been taken in response to the events (by other processes) | "Clear" events have been received, indicating the resolving action has been successful. | n/a | n/a | n/a | n/a |  | M | [7 empty] | All One Voice features | n/a |  |  |  | winkler 20150523 changed Country Deltas entry from No to Generic
Event Management | Close Event | CE.04 | Review Event | n/a | n/a | RE3 | Review Global Managed Voice Core Event | TSO | GOC Cambridge |  | Review Global Managed Voice Core Event |  | Appropriate action has been taken in response to the events (by other processes) | "Clear" events have been received, indicating the resolving action has been successful. | n/a | n/a | n/a | n/a |  | M | [7 empty] | All One Voice features | n/a |  |  |  | winkler 20150523 changed Country Deltas entry from No to Generic
Event Management | Analyse & Diagnose Event | ADE.03 | Notify Customer | n/a |  | VN1 | Service Desk | GCS | Service Desk |  | Validate Notification |  | Receive Notification of Customer Affecting / Major Alarms | A new incident record created or an existing one updated. This is then passed to the appropriate process for action. | n/a | n/a | n/a | n/a | [14 empty] | winkler 20150523 changed Country Deltas entry from No to Generic
Service Fulfilment | Complete Service Fulfilment | CSF01 | Activate Blling | M6.0 | Provide | n/a | Billing Validation | GCS | Billing Operations |  | Description of the work instructions relevant to this task | Link to SharePoint Country specific folders |  | REFER BILLING WIs | REFER BILLING WIs | REFER BILLING WIs | n/a |  |  | M | n | y | n | R5 - First Launch | y | y | [5 empty] | 1900-02-02
Note on T1: Owner all operations
Note on U1: Manual - M/Automatic -A/Manual by exception -ME